## Variable Definitions
Position | RocketDesign (Rocket.txt) | Rocket Performance (Columns in Telemetry.txt) | Fuel Type | Rocket Type | From Rocket.txt
0 | Number of Stages | Time (sec) | unassigned | Solid
1 | Number of Boosters | Thrust (N) | HTPB | Liquid
2 | Type of Boosters | Mass (kg) | RP1/LOX | unassigned
3 | 1st Stage Exists (0 = "No", 1 = "Yes") | Altitude, z (m) | PBAN | unassigned
4 | 1st Stage Engine Type | Velocity, v (m/s) | N2O4/UDMH | unassigned
5 | Number of 1st Stage Engines | Acceleration, a (m/s^2) | LH2/LOX | unassigned
6 | 2nd Stage Exists (0 = "No", 1 = "Yes") | Atmospheric Density, f(z), (kg/m^3) | CH4/LOX | unassigned
7 | 2nd Stage Engine Type | Pressure, f(z), Pa | N2O4/MMH | unassigned
8 | Number of 2nd Stage Engines | Temperature, f(z), (K) | unassigned | unassigned
9 | 3rd Stage Exists (0 = "No", 1 = "Yes") | CD ( - ) | unassigned | unassigned
10 | 3rd Stage Engine Type | Fdrag (N) | unassigned | unassigned
11 | Number of 3rd Stage Engines | g, f(z) (m/s^2) | unassigned | unassigned
12 | 4th Stage Exists (0 = "No", 1 = "Yes") | Dynamic Pressure (Pa) | unassigned | unassigned
13 | 4th Stage Engine Type | Mach Number ( - ) | unassigned | unassigned
14 | Number of 4th Stage Engines | Orbital Balance (m/s^2) | unassigned | unassigned
15 | 5th Stage Exists (0 = "No", 1 = "Yes") | Change in Mass (kg) | unassigned | unassigned
16 | 5th Stage Engine Type | Altitude, z (km) | unassigned | unassigned
17 | Number of 5th Stage Engines | unassigned | unassigned | unassigned
18 | Main Engine Ignition @ T=0 (FIXED = 0.0) | unassigned | unassigned | unassigned
19 | Main Engine Throttle @ T=0 (FIXED = 1.0) | unassigned | unassigned | unassigned
20 | Main Engine Throttle Down time (T_tD) | unassigned | unassigned | unassigned
21 | Main Engine Throttle @ T=T_tD (FIXED = 1.0) | unassigned | unassigned | unassigned
22 | Main Engine Throttle Down Complete time (T_tDC) | unassigned | unassigned | unassigned
23 | Main Engine Throttle @ T=T_tDC | unassigned | unassigned | unassigned
24 | Main Engine Throttle Up time (T_tU) | unassigned | unassigned | unassigned
25 | Main Engine Throttle @ T=T_tU (FIXED = Throttle @ T=t_DC) | unassigned | unassigned | unassigned
26 | Main Engine Throttle Up Complete time (T_tUC) | unassigned | unassigned | unassigned
27 | Main Engine Throttle @ T=T_tUC (FIXED = 1.0) | unassigned | unassigned | unassigned
28 | Main Engine Cut Off - MECO - time (T_meco) | unassigned | unassigned | unassigned
29 | Main Engine Throttle @ T=T_meco (FIXED = 0.0) | unassigned | unassigned | unassigned
30 | Second Stage Igntion @T>=T_meco+1 (T_2SI) | unassigned | unassigned | unassigned
31 | Second Stage Engine Throttle @ T=T_2SI (FIXED = 1.0 if present) | unassigned | unassigned | unassigned
32 | Second Stage Cut Off @T>=T_2SI+1 (T_2ECO) | unassigned | unassigned | unassigned
33 | Second Stage Engine Throttle @ T=T_2ECO (FIXED = 0.0) | unassigned | unassigned | unassigned
34 | Third Stage Igntion @T>=T_2ECO+1 (T_3SI) | unassigned | unassigned | unassigned
35 | Third Stage Engine Throttle @ T=T_3SI (FIXED = 1.0 if present) | unassigned | unassigned | unassigned
36 | Third Stage Cut Off @T>=T_3SI+1 (T_3ECO) | unassigned | unassigned | unassigned
37 | Third Stage Engine Throttle @ T=T_3ECO (FIXED = 0.0) | unassigned | unassigned | unassigned
38 | Fourth Stage Igntion @T>=T_3ECO+1 (T_4SI) | unassigned | unassigned | unassigned
39 | Fourth Stage Engine Throttle @ T=T_4SI (FIXED = 1.0 if present) | unassigned | unassigned | unassigned
40 | Fourth Stage Cut Off @T>=T_4SI+1 (T_4ECO) | unassigned | unassigned | unassigned
41 | Fourth Stage Engine Throttle @ T=T_4ECO (FIXED = 0.0) | unassigned | unassigned | unassigned
42 | Fifth Stage Igntion @T>=T_4ECO+1 (T_5SI) | unassigned | unassigned | unassigned
43 | Fifth Stage Engine Throttle @ T=T_5SI (FIXED = 1.0 if present) | unassigned | unassigned | unassigned
44 | Fifth Stage Cut Off @T>=T_5SI+1 (T_5ECO) | unassigned | unassigned | unassigned
45 | Fifth Stage Engine Throttle @ T=T_5ECO (FIXED = 0.0) | unassigned | unassigned | unassigned
46 | Diameter of Main Stage (m) | unassigned | unassigned | unassigned
47 | Payload (kg) | unassigned | unassigned | unassigned
48 | Booster Wet Mass (kg) | unassigned | unassigned | unassigned
49 | Booster Dry Mass (kg) | unassigned | unassigned | unassigned
50 | First Stage Wet Mass (kg) | unassigned | unassigned | unassigned
51 | First Stage Dry Mass (kg) | unassigned | unassigned | unassigned
52 | Second Stage Wet Mass (kg) | unassigned | unassigned | unassigned
53 | Second Stage Dry Mass (kg) | unassigned | unassigned | unassigned
54 | Third Stage Wet Mass (kg) | unassigned | unassigned | unassigned
55 | Third Stage Dry Mass (kg) | unassigned | unassigned | unassigned
56 | Fourth Stage Wet Mass (kg) | unassigned | unassigned | unassigned
57 | Fourth Stage Dry Mass (kg) | unassigned | unassigned | unassigned
58 | Fifth Stage Wet Mass (kg) | unassigned | unassigned | unassigned
59 | Fifth Stage Dry Mass (kg) | unassigned | unassigned | unassigned
60 | Booster Seperation Time (sec) | unassigned | unassigned | unassigned
61 | First Stage Seperation Time (sec) | unassigned | unassigned | unassigned
62 | Second Stage Seperation Time (sec) | unassigned | unassigned | unassigned
63 | Third Stage Seperation Time (sec) | unassigned | unassigned | unassigned
64 | Fourth Stage Seperation Time (sec) | unassigned | unassigned | unassigned
65 | Fifth Stage Seperation Time (sec) | unassigned | unassigned | unassigned

## Telemetry
Time (sec) | Thrust (N) | Mass (kg) | Altitude (m) | Velocity (m/s) | Acceleration (m/s^2) | Atmospheric Density (kg/m^3) | Pressure (Pa) | Temperature (K) | CD (-) | Fdrag (N) | g (m/s^2) | Dynamic Pressure (Pa) | Mach Number (-) | Orbital Acceleration Balance (m/s^2) | dMass (kg) | Altitude (km)
0 | 14350500 | 681394 | 3 | 0 | 11.2622 | 1.1857 | 101290 | 297.981 | 0.75 | 0 | 9.7983 | 0 | 0 | -9.7721 | 0 | 0.003
0.1 | 14350500 | 680960 | 3.0563 | 1.1262 | 11.2756 | 1.1857 | 101290 | 297.98 | 0.75 | -8.9015 | 9.7983 | 0.75194 | 0.0032548 | -9.7721 | 434.5 | 0.0030563
0.2 | 14350500 | 680525 | 3.2253 | 2.2538 | 11.2891 | 1.1857 | 101288 | 297.979 | 0.75002 | -35.6486 | 9.7983 | 3.0113 | 0.0065135 | -9.7721 | 434.5 | 0.0032253
0.3 | 14350500 | 680091 | 3.5071 | 3.3827 | 11.3025 | 1.1856 | 101284 | 297.977 | 0.75004 | -80.305 | 9.7983 | 6.7833 | 0.0097761 | -9.7721 | 434.5 | 0.0035071
0.4 | 14350500 | 679656 | 3.9019 | 4.5129 | 11.3159 | 1.1856 | 101280 | 297.975 | 0.75006 | -142.934 | 9.7983 | 12.0731 | 0.013043 | -9.7721 | 434.5 | 0.0039019
0.5 | 14350500 | 679222 | 4.4098 | 5.6445 | 11.3293 | 1.1855 | 101274 | 297.971 | 0.7501 | -223.601 | 9.7983 | 18.8858 | 0.016313 | -9.7721 | 434.5 | 0.0044098
0.6 | 14350500 | 678787 | 5.0309 | 6.7774 | 11.3426 | 1.1855 | 101267 | 297.967 | 0.75014 | -322.368 | 9.7983 | 27.2263 | 0.019587 | -9.7721 | 434.5 | 0.0050309
0.7 | 14350500 | 678353 | 5.7653 | 7.9117 | 11.356 | 1.1854 | 101258 | 297.963 | 0.7502 | -439.299 | 9.7983 | 37.0994 | 0.022866 | -9.7721 | 434.5 | 0.0057653
0.8 | 14350500 | 677918 | 6.6133 | 9.0473 | 11.3694 | 1.1853 | 101248 | 297.957 | 0.75026 | -574.459 | 9.7982 | 48.51 | 0.026148 | -9.7721 | 434.5 | 0.0066133
0.9 | 14350500 | 677484 | 7.5749 | 10.1843 | 11.3827 | 1.1852 | 101237 | 297.951 | 0.75033 | -727.912 | 9.7982 | 61.4626 | 0.029434 | -9.772 | 434.5 | 0.0075749
1 | 14350500 | 677049 | 8.6502 | 11.3225 | 11.3961 | 1.1851 | 101225 | 297.944 | 0.7504 | -899.722 | 9.7982 | 75.9619 | 0.032724 | -9.772 | 434.5 | 0.0086502
1.1 | 14350500 | 676615 | 9.8394 | 12.4621 | 11.4094 | 1.1849 | 101211 | 297.936 | 0.75049 | -1089.95 | 9.7982 | 92.0123 | 0.036019 | -9.772 | 434.5 | 0.0098394
1.2 | 14350500 | 676180 | 11.1427 | 13.6031 | 11.4227 | 1.1848 | 101196 | 297.928 | 0.75058 | -1298.67 | 9.7982 | 109.618 | 0.039317 | -9.772 | 434.5 | 0.011143
1.3 | 14350500 | 675746 | 12.5601 | 14.7453 | 11.436 | 1.1846 | 101179 | 297.918 | 0.75068 | -1525.94 | 9.7982 | 128.784 | 0.042619 | -9.772 | 434.5 | 0.01256
1.4 | 14350500 | 675311 | 14.0918 | 15.8889 | 11.4493 | 1.1845 | 101161 | 297.908 | 0.75079 | -1771.82 | 9.7982 | 149.513 | 0.045925 | -9.772 | 434.5 | 0.014092
1.5 | 14350500 | 674877 | 15.738 | 17.0339 | 11.4626 | 1.1843 | 101142 | 297.898 | 0.75091 | -2036.37 | 9.7982 | 171.811 | 0.049235 | -9.772 | 434.5 | 0.015738
1.6 | 14350500 | 674442 | 17.4987 | 18.1801 | 11.4759 | 1.1841 | 101122 | 297.886 | 0.75104 | -2319.68 | 9.7982 | 195.68 | 0.052549 | -9.772 | 434.5 | 0.017499
1.7 | 14350500 | 674008 | 19.3741 | 19.3277 | 11.4892 | 1.1839 | 101100 | 297.874 | 0.75117 | -2621.79 | 9.7982 | 221.125 | 0.055868 | -9.772 | 434.5 | 0.019374
1.8 | 14350500 | 673573 | 21.3643 | 20.4766 | 11.5024 | 1.1837 | 101077 | 297.861 | 0.75132 | -2942.77 | 9.7982 | 248.15 | 0.05919 | -9.772 | 434.5 | 0.021364
1.9 | 14350500 | 673139 | 23.4695 | 21.6269 | 11.5157 | 1.1834 | 101053 | 297.847 | 0.75147 | -3282.69 | 9.7982 | 276.758 | 0.062516 | -9.7719 | 434.5 | 0.02347
2 | 14350500 | 672704 | 25.6897 | 22.7785 | 11.5289 | 1.1832 | 101027 | 297.833 | 0.75163 | -3641.62 | 9.7982 | 306.952 | 0.065847 | -9.7719 | 434.5 | 0.02569
2.1 | 14350500 | 672270 | 28.0252 | 23.9314 | 11.5422 | 1.1829 | 101000 | 297.818 | 0.7518 | -4019.61 | 9.7982 | 338.737 | 0.069181 | -9.7719 | 434.5 | 0.028025
2.2 | 14350500 | 671835 | 30.4761 | 25.0856 | 11.5554 | 1.1827 | 100971 | 297.802 | 0.75198 | -4416.74 | 9.7982 | 372.115 | 0.07252 | -9.7719 | 434.5 | 0.030476
2.3 | 14350500 | 671401 | 33.0424 | 26.2411 | 11.5686 | 1.1824 | 100942 | 297.785 | 0.75217 | -4833.07 | 9.7982 | 407.09 | 0.075862 | -9.7719 | 434.5 | 0.033042
2.4 | 14350500 | 670966 | 35.7244 | 27.398 | 11.5818 | 1.1821 | 100911 | 297.768 | 0.75236 | -5268.67 | 9.7982 | 443.664 | 0.079209 | -9.7719 | 434.5 | 0.035724
2.5 | 14350500 | 670532 | 38.5221 | 28.5561 | 11.595 | 1.1818 | 100878 | 297.75 | 0.75257 | -5723.59 | 9.7982 | 481.841 | 0.08256 | -9.7718 | 434.5 | 0.038522
2.6 | 14350500 | 670097 | 41.4357 | 29.7156 | 11.6081 | 1.1814 | 100845 | 297.731 | 0.75278 | -6197.92 | 9.7981 | 521.624 | 0.085915 | -9.7718 | 434.5 | 0.041436
2.7 | 14350500 | 669663 | 44.4653 | 30.8765 | 11.6213 | 1.1811 | 100810 | 297.711 | 0.75301 | -6691.71 | 9.7981 | 563.015 | 0.089274 | -9.7718 | 434.5 | 0.044465
2.8 | 14350500 | 669228 | 47.611 | 32.0386 | 11.6344 | 1.1808 | 100773 | 297.691 | 0.75324 | -7205.03 | 9.7981 | 606.017 | 0.092637 | -9.7718 | 434.5 | 0.047611
2.9 | 14350500 | 668794 | 50.873 | 33.202 | 11.6476 | 1.1804 | 100735 | 297.669 | 0.75348 | -7737.95 | 9.7981 | 650.632 | 0.096005 | -9.7718 | 434.5 | 0.050873
3 | 14350500 | 668359 | 54.2515 | 34.3668 | 11.6607 | 1.1801 | 100696 | 297.647 | 0.75373 | -8290.54 | 9.7981 | 696.864 | 0.099376 | -9.7717 | 434.5 | 0.054252
3.1 | 14350500 | 667925 | 57.7465 | 35.5329 | 11.6738 | 1.1797 | 100656 | 297.625 | 0.75399 | -8862.86 | 9.7981 | 744.713 | 0.10275 | -9.7717 | 434.5 | 0.057746
3.2 | 14350500 | 667490 | 61.3581 | 36.7002 | 11.6869 | 1.1793 | 100614 | 297.601 | 0.75426 | -9454.98 | 9.7981 | 794.184 | 0.10613 | -9.7717 | 434.5 | 0.061358
3.3 | 14350500 | 667056 | 65.0866 | 37.8689 | 11.7 | 1.1789 | 100571 | 297.577 | 0.75454 | -10067 | 9.7981 | 845.276 | 0.10952 | -9.7716 | 434.5 | 0.065087
3.4 | 14350500 | 666621 | 68.932 | 39.0389 | 11.7131 | 1.1784 | 100527 | 297.552 | 0.75483 | -10698.9 | 9.7981 | 897.994 | 0.11291 | -9.7716 | 434.5 | 0.068932
3.5 | 14350500 | 666187 | 72.8944 | 40.2102 | 11.7262 | 1.178 | 100481 | 297.526 | 0.75512 | -11350.8 | 9.798 | 952.337 | 0.1163 | -9.7716 | 434.5 | 0.072894
3.6 | 14350500 | 665752 | 76.9741 | 41.3829 | 11.7392 | 1.1776 | 100434 | 297.5 | 0.75543 | -12022.8 | 9.798 | 1008.31 | 0.11969 | -9.7716 | 434.5 | 0.076974
3.7 | 14350500 | 665318 | 81.1711 | 42.5568 | 11.7522 | 1.1771 | 100386 | 297.472 | 0.75575 | -12715 | 9.798 | 1065.91 | 0.12309 | -9.7715 | 434.5 | 0.081171
3.8 | 14350500 | 664883 | 85.4855 | 43.732 | 11.7653 | 1.1766 | 100336 | 297.444 | 0.75607 | -13427.4 | 9.798 | 1125.14 | 0.1265 | -9.7715 | 434.5 | 0.085486
3.9 | 14350500 | 664449 | 89.9175 | 44.9085 | 11.7783 | 1.1761 | 100285 | 297.416 | 0.75641 | -14160 | 9.798 | 1186.01 | 0.12991 | -9.7715 | 434.5 | 0.089917
4 | 14350500 | 664014 | 94.4673 | 46.0864 | 11.7913 | 1.1756 | 100232 | 297.386 | 0.75676 | -14913 | 9.798 | 1248.51 | 0.13332 | -9.7715 | 434.5 | 0.094467
4.1 | 14350500 | 663580 | 99.1349 | 47.2655 | 11.8043 | 1.1751 | 100179 | 297.356 | 0.75711 | -15686.4 | 9.798 | 1312.64 | 0.13674 | -9.7714 | 434.5 | 0.099135
4.2 | 14350500 | 663145 | 103.92 | 48.4459 | 11.8172 | 1.1746 | 100124 | 297.325 | 0.75748 | -16480.4 | 9.798 | 1378.41 | 0.14016 | -9.7714 | 434.5 | 0.10392
4.3 | 14350500 | 662711 | 108.824 | 49.6276 | 11.8302 | 1.1741 | 100067 | 297.293 | 0.75785 | -17294.9 | 9.7979 | 1445.82 | 0.14359 | -9.7714 | 434.5 | 0.10882
4.4 | 14350500 | 662276 | 113.846 | 50.8107 | 11.8431 | 1.1735 | 100010 | 297.26 | 0.75824 | -18130 | 9.7979 | 1514.86 | 0.14702 | -9.7713 | 434.5 | 0.11385
4.5 | 14350500 | 661842 | 118.986 | 51.995 | 11.8561 | 1.173 | 99950.5 | 297.227 | 0.75864 | -18985.8 | 9.7979 | 1585.54 | 0.15046 | -9.7713 | 434.5 | 0.11899
4.6 | 14350500 | 661407 | 124.245 | 53.1806 | 11.869 | 1.1724 | 99890.1 | 297.192 | 0.75904 | -19862.5 | 9.7979 | 1657.86 | 0.1539 | -9.7713 | 434.5 | 0.12424
4.7 | 14350500 | 660973 | 129.623 | 54.3675 | 11.8819 | 1.1718 | 99828.4 | 297.157 | 0.75946 | -20760 | 9.7979 | 1731.82 | 0.15734 | -9.7712 | 434.5 | 0.12962
4.8 | 14350500 | 660538 | 135.119 | 55.5557 | 11.8948 | 1.1712 | 99765.3 | 297.122 | 0.75989 | -21678.4 | 9.7979 | 1807.42 | 0.16079 | -9.7712 | 434.5 | 0.13512
4.9 | 14350500 | 660104 | 140.734 | 56.7451 | 11.9076 | 1.1706 | 99700.9 | 297.085 | 0.76033 | -22617.8 | 9.7978 | 1884.66 | 0.16424 | -9.7711 | 434.5 | 0.14073
5 | 14350500 | 659669 | 146.468 | 57.9359 | 11.9205 | 1.17 | 99635.2 | 297.048 | 0.76077 | -23578.4 | 9.7978 | 1963.54 | 0.1677 | -9.7711 | 434.5 | 0.14647
5.1 | 14350500 | 659235 | 152.321 | 59.128 | 11.9333 | 1.1693 | 99568.1 | 297.01 | 0.76123 | -24560.1 | 9.7978 | 2044.06 | 0.17116 | -9.7711 | 434.5 | 0.15232
5.2 | 14350500 | 658800 | 158.293 | 60.3213 | 11.9462 | 1.1687 | 99499.8 | 296.971 | 0.7617 | -25563 | 9.7978 | 2126.21 | 0.17463 | -9.771 | 434.5 | 0.15829
5.3 | 14350500 | 658366 | 164.385 | 61.5159 | 11.959 | 1.168 | 99430.1 | 296.932 | 0.76219 | -26587.2 | 9.7978 | 2210.01 | 0.1781 | -9.771 | 434.5 | 0.16439
5.4 | 14350500 | 657931 | 170.597 | 62.7118 | 11.9718 | 1.1673 | 99359 | 296.891 | 0.76268 | -27632.9 | 9.7978 | 2295.44 | 0.18157 | -9.7709 | 434.5 | 0.1706
5.5 | 14350500 | 657497 | 176.928 | 63.909 | 11.9846 | 1.1666 | 99286.7 | 296.85 | 0.76318 | -28700 | 9.7977 | 2382.52 | 0.18505 | -9.7709 | 434.5 | 0.17693
5.6 | 14350500 | 657062 | 183.379 | 65.1074 | 11.9973 | 1.166 | 99213 | 296.808 | 0.7637 | -29788.7 | 9.7977 | 2471.22 | 0.18853 | -9.7708 | 434.5 | 0.18338
5.7 | 14350500 | 656628 | 189.949 | 66.3072 | 12.0101 | 1.1652 | 99138 | 296.765 | 0.76422 | -30899 | 9.7977 | 2561.57 | 0.19202 | -9.7708 | 434.5 | 0.18995
5.8 | 14350500 | 656193 | 196.64 | 67.5082 | 12.0228 | 1.1645 | 99061.6 | 296.722 | 0.76476 | -32031 | 9.7977 | 2653.55 | 0.19551 | -9.7708 | 434.5 | 0.19664
5.9 | 14350500 | 655759 | 203.451 | 68.7105 | 12.0355 | 1.1638 | 98984 | 296.678 | 0.76531 | -33184.8 | 9.7977 | 2747.16 | 0.19901 | -9.7707 | 434.5 | 0.20345
6 | 14350500 | 655324 | 210.382 | 69.914 | 12.0482 | 1.163 | 98905 | 296.633 | 0.76587 | -34360.5 | 9.7976 | 2842.41 | 0.20251 | -9.7707 | 434.5 | 0.21038
6.1 | 14350500 | 654890 | 217.434 | 71.1188 | 12.0609 | 1.1623 | 98824.7 | 296.587 | 0.76644 | -35558.1 | 9.7976 | 2939.28 | 0.20602 | -9.7706 | 434.5 | 0.21743
6.2 | 14350500 | 654455 | 224.606 | 72.3249 | 12.0736 | 1.1615 | 98743.1 | 296.54 | 0.76703 | -36777.8 | 9.7976 | 3037.79 | 0.20953 | -9.7706 | 434.5 | 0.22461
6.3 | 14350500 | 654021 | 231.899 | 73.5323 | 12.0863 | 1.1607 | 98660.2 | 296.493 | 0.76762 | -38019.7 | 9.7976 | 3137.92 | 0.21304 | -9.7705 | 434.5 | 0.2319
6.4 | 14350500 | 653586 | 239.313 | 74.7409 | 12.0989 | 1.1599 | 98575.9 | 296.445 | 0.76823 | -39283.7 | 9.7975 | 3239.68 | 0.21656 | -9.7705 | 434.5 | 0.23931
6.5 | 14350500 | 653152 | 246.847 | 75.9508 | 12.1115 | 1.1591 | 98490.4 | 296.396 | 0.76885 | -40570.1 | 9.7975 | 3343.07 | 0.22009 | -9.7704 | 434.5 | 0.24685
6.6 | 14350500 | 652717 | 254.503 | 77.162 | 12.1241 | 1.1582 | 98403.5 | 296.346 | 0.76948 | -41878.9 | 9.7975 | 3448.07 | 0.22361 | -9.7704 | 434.5 | 0.2545
6.7 | 14350500 | 652283 | 262.28 | 78.3744 | 12.1367 | 1.1574 | 98315.3 | 296.295 | 0.77013 | -43210.2 | 9.7975 | 3554.7 | 0.22715 | -9.7703 | 434.5 | 0.26228
6.8 | 14350500 | 651848 | 270.178 | 79.588 | 12.1493 | 1.1565 | 98225.8 | 296.244 | 0.77079 | -44564 | 9.7974 | 3662.94 | 0.23068 | -9.7703 | 434.5 | 0.27018
6.9 | 14350500 | 651414 | 278.197 | 80.803 | 12.1618 | 1.1557 | 98135 | 296.192 | 0.77146 | -45940.5 | 9.7974 | 3772.8 | 0.23423 | -9.7702 | 434.5 | 0.2782
7 | 14350500 | 650979 | 286.338 | 82.0192 | 12.1744 | 1.1548 | 98042.9 | 296.139 | 0.77214 | -47339.8 | 9.7974 | 3884.27 | 0.23777 | -9.7701 | 434.5 | 0.28634
7.1 | 14350500 | 650545 | 294.601 | 83.2366 | 12.1869 | 1.1539 | 97949.5 | 296.085 | 0.77284 | -48762 | 9.7974 | 3997.35 | 0.24132 | -9.7701 | 434.5 | 0.2946
7.2 | 14350500 | 650110 | 302.986 | 84.4553 | 12.1994 | 1.153 | 97854.8 | 296.031 | 0.77355 | -50207.1 | 9.7973 | 4112.04 | 0.24488 | -9.77 | 434.5 | 0.30299
7.3 | 14350500 | 649676 | 311.492 | 85.6752 | 12.2118 | 1.1521 | 97758.8 | 295.975 | 0.77428 | -51675.3 | 9.7973 | 4228.33 | 0.24844 | -9.77 | 434.5 | 0.31149
7.4 | 14350500 | 649241 | 320.121 | 86.8964 | 12.2243 | 1.1512 | 97661.5 | 295.919 | 0.77501 | -53166.6 | 9.7973 | 4346.22 | 0.25201 | -9.7699 | 434.5 | 0.32012
7.5 | 14350500 | 648807 | 328.872 | 88.1188 | 12.2367 | 1.1502 | 97562.9 | 295.862 | 0.77576 | -54681.2 | 9.7973 | 4465.71 | 0.25557 | -9.7698 | 434.5 | 0.32887
7.6 | 14350500 | 648372 | 337.745 | 89.3425 | 12.2492 | 1.1493 | 97463 | 295.805 | 0.77653 | -56219.2 | 9.7972 | 4586.79 | 0.25915 | -9.7698 | 434.5 | 0.33775
7.7 | 14350500 | 647938 | 346.74 | 90.5674 | 12.2616 | 1.1483 | 97361.7 | 295.746 | 0.77731 | -57780.6 | 9.7972 | 4709.46 | 0.26273 | -9.7697 | 434.5 | 0.34674
7.8 | 14350500 | 647503 | 355.858 | 91.7936 | 12.2739 | 1.1473 | 97259.3 | 295.687 | 0.7781 | -59365.6 | 9.7972 | 4833.72 | 0.26631 | -9.7697 | 434.5 | 0.35586
7.9 | 14350500 | 647069 | 365.099 | 93.021 | 12.2863 | 1.1463 | 97155.5 | 295.627 | 0.77891 | -60974.3 | 9.7972 | 4959.56 | 0.2699 | -9.7696 | 434.5 | 0.3651
8 | 14350500 | 646634 | 374.462 | 94.2496 | 12.2987 | 1.1453 | 97050.4 | 295.566 | 0.77973 | -62606.8 | 9.7971 | 5086.98 | 0.27349 | -9.7695 | 434.5 | 0.37446
8.1 | 14350500 | 646200 | 383.949 | 95.4795 | 12.311 | 1.1443 | 96944 | 295.504 | 0.78056 | -64263.2 | 9.7971 | 5215.97 | 0.27709 | -9.7695 | 434.5 | 0.38395
8.2 | 14350500 | 645765 | 393.558 | 96.7106 | 12.3233 | 1.1433 | 96836.4 | 295.442 | 0.78141 | -65943.6 | 9.7971 | 5346.53 | 0.28069 | -9.7694 | 434.5 | 0.39356
8.3 | 14350500 | 645331 | 403.291 | 97.9429 | 12.3356 | 1.1422 | 96727.5 | 295.379 | 0.78228 | -67648.1 | 9.797 | 5478.66 | 0.2843 | -9.7693 | 434.5 | 0.40329
8.4 | 14350500 | 644896 | 413.147 | 99.1764 | 12.3478 | 1.1412 | 96617.3 | 295.315 | 0.78316 | -69376.9 | 9.797 | 5612.35 | 0.28791 | -9.7693 | 434.5 | 0.41315
8.5 | 14350500 | 644462 | 423.126 | 100.411 | 12.3601 | 1.1401 | 96505.8 | 295.25 | 0.78406 | -71130.1 | 9.797 | 5747.6 | 0.29153 | -9.7692 | 434.5 | 0.42313
8.6 | 14350500 | 644027 | 433.229 | 101.647 | 12.3723 | 1.139 | 96393.1 | 295.184 | 0.78497 | -72907.7 | 9.7969 | 5884.4 | 0.29515 | -9.7691 | 434.5 | 0.43323
8.7 | 14350500 | 643593 | 443.456 | 102.884 | 12.3845 | 1.138 | 96279.1 | 295.118 | 0.7859 | -74710 | 9.7969 | 6022.74 | 0.29878 | -9.7691 | 434.5 | 0.44346
8.8 | 14350500 | 643158 | 453.806 | 104.123 | 12.3967 | 1.1368 | 96163.8 | 295.05 | 0.78684 | -76537 | 9.7969 | 6162.62 | 0.30241 | -9.769 | 434.5 | 0.45381
8.9 | 14350500 | 642724 | 464.281 | 105.363 | 12.4088 | 1.1357 | 96047.2 | 294.982 | 0.7878 | -78388.9 | 9.7968 | 6304.05 | 0.30604 | -9.7689 | 434.5 | 0.46428
9 | 14350500 | 642289 | 474.879 | 106.603 | 12.4209 | 1.1346 | 95929.4 | 294.914 | 0.78878 | -80265.7 | 9.7968 | 6447 | 0.30968 | -9.7688 | 434.5 | 0.47488
9.1 | 14350500 | 641855 | 485.601 | 107.846 | 12.433 | 1.1335 | 95810.3 | 294.844 | 0.78977 | -82167.8 | 9.7968 | 6591.48 | 0.31333 | -9.7688 | 434.5 | 0.4856
9.2 | 14350500 | 641420 | 496.448 | 109.089 | 12.4451 | 1.1323 | 95690 | 294.773 | 0.79078 | -84095.1 | 9.7967 | 6737.47 | 0.31698 | -9.7687 | 434.5 | 0.49645
9.3 | 14350500 | 640986 | 507.419 | 110.333 | 12.4572 | 1.1312 | 95568.4 | 294.702 | 0.7918 | -86047.8 | 9.7967 | 6884.98 | 0.32064 | -9.7686 | 434.5 | 0.50742
9.4 | 14350500 | 640551 | 518.515 | 111.579 | 12.4692 | 1.13 | 95445.6 | 294.63 | 0.79285 | -88026.1 | 9.7967 | 7034 | 0.32429 | -9.7685 | 434.5 | 0.51851
9.5 | 14350500 | 640117 | 529.735 | 112.826 | 12.4813 | 1.1288 | 95321.5 | 294.557 | 0.79391 | -90030 | 9.7966 | 7184.52 | 0.32796 | -9.7685 | 434.5 | 0.52973
9.6 | 14350500 | 639682 | 541.08 | 114.074 | 12.4933 | 1.1276 | 95196.1 | 294.483 | 0.79499 | -92059.9 | 9.7966 | 7336.54 | 0.33163 | -9.7684 | 434.5 | 0.54108
9.7 | 14350500 | 639248 | 552.55 | 115.323 | 12.5052 | 1.1264 | 95069.5 | 294.409 | 0.79609 | -94115.7 | 9.7966 | 7490.04 | 0.3353 | -9.7683 | 434.5 | 0.55255
9.8 | 14350500 | 638813 | 564.145 | 116.574 | 12.5172 | 1.1251 | 94941.7 | 294.333 | 0.7972 | -96197.7 | 9.7965 | 7645.02 | 0.33898 | -9.7682 | 434.5 | 0.56415
9.9 | 14350500 | 638379 | 575.865 | 117.826 | 12.5291 | 1.1239 | 94812.7 | 294.257 | 0.79833 | -98306 | 9.7965 | 7801.49 | 0.34267 | -9.7681 | 434.5 | 0.57586
10 | 14350500 | 637944 | 587.71 | 119.079 | 12.541 | 1.1226 | 94682.4 | 294.18 | 0.79949 | -100441 | 9.7965 | 7959.42 | 0.34636 | -9.7681 | 434.5 | 0.58771
10.1 | 14350500 | 637510 | 599.681 | 120.333 | 12.5529 | 1.1214 | 94550.9 | 294.102 | 0.80066 | -102602 | 9.7964 | 8118.81 | 0.35005 | -9.768 | 434.5 | 0.59968
10.2 | 14350500 | 637075 | 611.777 | 121.588 | 12.5647 | 1.1201 | 94418.1 | 294.024 | 0.80185 | -104791 | 9.7964 | 8279.65 | 0.35375 | -9.7679 | 434.5 | 0.61178
10.3 | 14350500 | 636641 | 623.998 | 122.844 | 12.5765 | 1.1188 | 94284.1 | 293.944 | 0.80306 | -107006 | 9.7964 | 8441.95 | 0.35745 | -9.7678 | 434.5 | 0.624
10.4 | 14350500 | 636206 | 636.346 | 124.102 | 12.5883 | 1.1175 | 94148.9 | 293.864 | 0.80429 | -109248 | 9.7963 | 8605.68 | 0.36116 | -9.7677 | 434.5 | 0.63635
10.5 | 14350500 | 635772 | 648.819 | 125.361 | 12.6001 | 1.1162 | 94012.5 | 293.783 | 0.80554 | -111518 | 9.7963 | 8770.84 | 0.36488 | -9.7676 | 434.5 | 0.64882
10.6 | 14350500 | 635337 | 661.418 | 126.621 | 12.6118 | 1.1149 | 93874.9 | 293.701 | 0.80681 | -113815 | 9.7962 | 8937.43 | 0.36859 | -9.7675 | 434.5 | 0.66142
10.7 | 14350500 | 634903 | 674.143 | 127.882 | 12.6235 | 1.1136 | 93736 | 293.619 | 0.8081 | -116140 | 9.7962 | 9105.44 | 0.37232 | -9.7674 | 434.5 | 0.67414
10.8 | 14350500 | 634468 | 686.994 | 129.144 | 12.6352 | 1.1122 | 93596 | 293.535 | 0.80941 | -118493 | 9.7962 | 9274.85 | 0.37605 | -9.7674 | 434.5 | 0.68699
10.9 | 14350500 | 634034 | 699.972 | 130.408 | 12.6469 | 1.1108 | 93454.7 | 293.451 | 0.81074 | -120875 | 9.7961 | 9445.67 | 0.37978 | -9.7673 | 434.5 | 0.69997
11 | 14350500 | 633599 | 713.076 | 131.673 | 12.6585 | 1.1095 | 93312.3 | 293.366 | 0.8121 | -123284 | 9.7961 | 9617.88 | 0.38352 | -9.7672 | 434.5 | 0.71308
11.1 | 14350500 | 633165 | 726.307 | 132.939 | 12.6701 | 1.1081 | 93168.6 | 293.28 | 0.81348 | -125722 | 9.796 | 9791.47 | 0.38726 | -9.7671 | 434.5 | 0.72631
11.2 | 14350500 | 632730 | 739.664 | 134.206 | 12.6817 | 1.1067 | 93023.8 | 293.193 | 0.81488 | -128189 | 9.796 | 9966.44 | 0.39101 | -9.767 | 434.5 | 0.73966
11.3 | 14350500 | 632296 | 753.148 | 135.474 | 12.6932 | 1.1053 | 92877.8 | 293.105 | 0.8163 | -130684 | 9.796 | 10142.8 | 0.39476 | -9.7669 | 434.5 | 0.75315
11.4 | 14350500 | 631861 | 766.759 | 136.743 | 12.7047 | 1.1039 | 92730.6 | 293.017 | 0.81774 | -133209 | 9.7959 | 10320.5 | 0.39852 | -9.7668 | 434.5 | 0.76676
11.5 | 14350500 | 631427 | 780.496 | 138.014 | 12.7162 | 1.1024 | 92582.2 | 292.927 | 0.81921 | -135764 | 9.7959 | 10499.5 | 0.40229 | -9.7667 | 434.5 | 0.7805
11.6 | 14350500 | 630992 | 794.361 | 139.285 | 12.7276 | 1.101 | 92432.6 | 292.837 | 0.82071 | -138348 | 9.7958 | 10679.9 | 0.40606 | -9.7666 | 434.5 | 0.79436
11.7 | 14350500 | 630558 | 808.353 | 140.558 | 12.7391 | 1.0995 | 92281.8 | 292.746 | 0.82222 | -140962 | 9.7958 | 10861.6 | 0.40983 | -9.7665 | 434.5 | 0.80835
11.8 | 14350500 | 630123 | 822.473 | 141.832 | 12.7505 | 1.0981 | 92129.9 | 292.655 | 0.82376 | -143606 | 9.7957 | 11044.6 | 0.41361 | -9.7664 | 434.5 | 0.82247
11.9 | 14350500 | 629689 | 836.72 | 143.107 | 12.7618 | 1.0966 | 91976.9 | 292.562 | 0.82533 | -146281 | 9.7957 | 11229 | 0.41739 | -9.7663 | 434.5 | 0.83672
12 | 14350500 | 629254 | 851.094 | 144.383 | 12.7731 | 1.0951 | 91822.6 | 292.469 | 0.82692 | -148986 | 9.7957 | 11414.6 | 0.42118 | -9.7662 | 434.5 | 0.85109
12.1 | 14350500 | 628820 | 865.597 | 145.66 | 12.7844 | 1.0936 | 91667.2 | 292.374 | 0.82854 | -151722 | 9.7956 | 11601.5 | 0.42498 | -9.7661 | 434.5 | 0.8656
12.2 | 14350500 | 628385 | 880.227 | 146.939 | 12.7957 | 1.0921 | 91510.7 | 292.279 | 0.83019 | -154490 | 9.7956 | 11789.7 | 0.42878 | -9.766 | 434.5 | 0.88023
12.3 | 14350500 | 627951 | 894.984 | 148.218 | 12.8069 | 1.0906 | 91353 | 292.183 | 0.83186 | -157289 | 9.7955 | 11979.2 | 0.43258 | -9.7659 | 434.5 | 0.89498
12.4 | 14350500 | 627516 | 909.87 | 149.499 | 12.8181 | 1.089 | 91194.1 | 292.087 | 0.83356 | -160120 | 9.7955 | 12170 | 0.43639 | -9.7658 | 434.5 | 0.90987
12.5 | 14350500 | 627082 | 924.884 | 150.781 | 12.8292 | 1.0875 | 91034.1 | 291.989 | 0.83529 | -162983 | 9.7954 | 12362 | 0.44021 | -9.7657 | 434.5 | 0.92488
12.6 | 14350500 | 626647 | 940.026 | 152.064 | 12.8403 | 1.0859 | 90873 | 291.891 | 0.83704 | -165878 | 9.7954 | 12555.2 | 0.44403 | -9.7656 | 434.5 | 0.94003
12.7 | 14350500 | 626213 | 955.297 | 153.348 | 12.8514 | 1.0844 | 90710.8 | 291.791 | 0.83883 | -168807 | 9.7953 | 12749.7 | 0.44785 | -9.7655 | 434.5 | 0.9553
12.8 | 14350500 | 625778 | 970.696 | 154.633 | 12.8625 | 1.0828 | 90547.4 | 291.691 | 0.84064 | -171768 | 9.7953 | 12945.4 | 0.45169 | -9.7653 | 434.5 | 0.9707
12.9 | 14350500 | 625344 | 986.224 | 155.919 | 12.8735 | 1.0812 | 90382.9 | 291.591 | 0.84248 | -174763 | 9.7952 | 13142.3 | 0.45552 | -9.7652 | 434.5 | 0.98622
13 | 14350500 | 624909 | 1001.88 | 157.207 | 12.8844 | 1.0796 | 90217.3 | 291.489 | 0.84436 | -177792 | 9.7952 | 13340.3 | 0.45936 | -9.7651 | 434.5 | 1.0019
13.1 | 14350500 | 624475 | 1017.67 | 158.495 | 12.8953 | 1.078 | 90050.5 | 291.386 | 0.84626 | -180855 | 9.7951 | 13539.6 | 0.46321 | -9.765 | 434.5 | 1.0177
13.2 | 14350500 | 624040 | 1033.58 | 159.785 | 12.9062 | 1.0763 | 89882.7 | 291.283 | 0.8482 | -183952 | 9.7951 | 13740.1 | 0.46706 | -9.7649 | 434.5 | 1.0336
13.3 | 14350500 | 623606 | 1049.62 | 161.075 | 12.9171 | 1.0747 | 89713.8 | 291.179 | 0.85017 | -187085 | 9.795 | 13941.7 | 0.47092 | -9.7648 | 434.5 | 1.0496
13.4 | 14350500 | 623171 | 1065.79 | 162.367 | 12.9279 | 1.0731 | 89543.7 | 291.073 | 0.85217 | -190253 | 9.795 | 14144.4 | 0.47478 | -9.7647 | 434.5 | 1.0658
13.5 | 14350500 | 622737 | 1082.1 | 163.66 | 12.9386 | 1.0714 | 89372.6 | 290.968 | 0.85421 | -193456 | 9.795 | 14348.3 | 0.47865 | -9.7646 | 434.5 | 1.0821
13.6 | 14350500 | 622302 | 1098.53 | 164.953 | 12.9493 | 1.0697 | 89200.4 | 290.861 | 0.85628 | -196696 | 9.7949 | 14553.3 | 0.48252 | -9.7644 | 434.5 | 1.0985
13.7 | 14350500 | 621868 | 1115.09 | 166.248 | 12.96 | 1.068 | 89027.1 | 290.753 | 0.85838 | -199972 | 9.7949 | 14759.5 | 0.4864 | -9.7643 | 434.5 | 1.1151
13.8 | 14350500 | 621433 | 1131.78 | 167.544 | 12.9706 | 1.0663 | 88852.7 | 290.645 | 0.86052 | -203285 | 9.7948 | 14966.7 | 0.49028 | -9.7642 | 434.5 | 1.1318
13.9 | 14350500 | 620999 | 1148.6 | 168.841 | 12.9812 | 1.0646 | 88677.2 | 290.535 | 0.8627 | -206636 | 9.7948 | 15175 | 0.49417 | -9.7641 | 434.5 | 1.1486
14 | 14350500 | 620564 | 1165.54 | 170.14 | 12.9918 | 1.0629 | 88500.7 | 290.425 | 0.86491 | -210025 | 9.7947 | 15384.4 | 0.49806 | -9.764 | 434.5 | 1.1655
14.1 | 14350500 | 620130 | 1182.62 | 171.439 | 13.0023 | 1.0612 | 88323.1 | 290.314 | 0.86716 | -213452 | 9.7946 | 15594.9 | 0.50196 | -9.7638 | 434.5 | 1.1826
14.2 | 14350500 | 619695 | 1199.83 | 172.739 | 13.0127 | 1.0595 | 88144.5 | 290.203 | 0.86945 | -216919 | 9.7946 | 15806.4 | 0.50587 | -9.7637 | 434.5 | 1.1998
14.3 | 14350500 | 619261 | 1217.17 | 174.04 | 13.0231 | 1.0577 | 87964.8 | 290.09 | 0.87178 | -220424 | 9.7945 | 16018.9 | 0.50977 | -9.7636 | 434.5 | 1.2172
14.4 | 14350500 | 618826 | 1234.64 | 175.343 | 13.0334 | 1.0559 | 87784 | 289.976 | 0.87415 | -223970 | 9.7945 | 16232.5 | 0.51369 | -9.7635 | 434.5 | 1.2346
14.5 | 14350500 | 618392 | 1252.24 | 176.646 | 13.0437 | 1.0542 | 87602.2 | 289.862 | 0.87656 | -227557 | 9.7944 | 16447.1 | 0.51761 | -9.7633 | 434.5 | 1.2522
14.6 | 14350500 | 617957 | 1269.97 | 177.95 | 13.054 | 1.0524 | 87419.4 | 289.747 | 0.87901 | -231185 | 9.7944 | 16662.7 | 0.52154 | -9.7632 | 434.5 | 1.27
14.7 | 14350500 | 617523 | 1287.83 | 179.256 | 13.0642 | 1.0506 | 87235.5 | 289.631 | 0.88151 | -234854 | 9.7943 | 16879.2 | 0.52547 | -9.7631 | 434.5 | 1.2878
14.8 | 14350500 | 617088 | 1305.82 | 180.562 | 13.0743 | 1.0488 | 87050.6 | 289.514 | 0.88405 | -238566 | 9.7943 | 17096.8 | 0.5294 | -9.763 | 434.5 | 1.3058
14.9 | 14350500 | 616654 | 1323.94 | 181.87 | 13.0844 | 1.047 | 86864.7 | 289.396 | 0.88663 | -242321 | 9.7942 | 17315.3 | 0.53335 | -9.7628 | 434.5 | 1.3239
15 | 14350500 | 616219 | 1342.19 | 183.178 | 13.0944 | 1.0452 | 86677.8 | 289.278 | 0.88926 | -246120 | 9.7942 | 17534.7 | 0.53729 | -9.7627 | 434.5 | 1.3422
15.1 | 14264400 | 615787 | 1360.58 | 184.487 | 12.9645 | 1.0433 | 86489.9 | 289.158 | 0.89194 | -249963 | 9.7941 | 17755 | 0.54124 | -9.7626 | 432.457 | 1.3606
15.2 | 14178300 | 615356 | 1379.09 | 185.784 | 12.8343 | 1.0415 | 86300.9 | 289.038 | 0.89463 | -253805 | 9.794 | 17973.6 | 0.54516 | -9.7624 | 430.414 | 1.3791
15.3 | 14092200 | 614928 | 1397.73 | 187.067 | 12.7038 | 1.0396 | 86111 | 288.917 | 0.89735 | -257644 | 9.794 | 18190.3 | 0.54904 | -9.7623 | 428.371 | 1.3977
15.4 | 14006100 | 614502 | 1416.5 | 188.338 | 12.5731 | 1.0377 | 85920.2 | 288.795 | 0.90008 | -261481 | 9.7939 | 18405.1 | 0.55289 | -9.7622 | 426.328 | 1.4165
15.5 | 13920000 | 614077 | 1435.4 | 189.595 | 12.4422 | 1.0359 | 85728.4 | 288.672 | 0.90284 | -265314 | 9.7939 | 18617.9 | 0.5567 | -9.762 | 424.285 | 1.4354
15.6 | 13833900 | 613655 | 1454.42 | 190.839 | 12.311 | 1.034 | 85535.6 | 288.548 | 0.90561 | -269141 | 9.7938 | 18828.8 | 0.56047 | -9.7619 | 422.242 | 1.4544
15.7 | 13747800 | 613235 | 1473.57 | 192.07 | 12.1796 | 1.0321 | 85342 | 288.424 | 0.90839 | -272963 | 9.7937 | 19037.5 | 0.56421 | -9.7618 | 420.199 | 1.4736
15.8 | 13661700 | 612817 | 1492.84 | 193.288 | 12.0479 | 1.0302 | 85147.5 | 288.299 | 0.9112 | -276777 | 9.7937 | 19244.1 | 0.56791 | -9.7616 | 418.156 | 1.4928
15.9 | 13575600 | 612401 | 1512.22 | 194.493 | 11.916 | 1.0283 | 84952.1 | 288.173 | 0.91402 | -280584 | 9.7936 | 19448.6 | 0.57157 | -9.7615 | 416.113 | 1.5122
16 | 13489500 | 611987 | 1531.73 | 195.685 | 11.7838 | 1.0264 | 84755.9 | 288.046 | 0.91686 | -284381 | 9.7936 | 19650.8 | 0.5752 | -9.7614 | 414.07 | 1.5317
16.1 | 13403400 | 611575 | 1551.36 | 196.863 | 11.6514 | 1.0244 | 84558.9 | 287.919 | 0.91971 | -288168 | 9.7935 | 19850.7 | 0.57879 | -9.7612 | 412.027 | 1.5514
16.2 | 13317300 | 611165 | 1571.11 | 198.028 | 11.5188 | 1.0225 | 84361.1 | 287.79 | 0.92258 | -291945 | 9.7934 | 20048.3 | 0.58235 | -9.7611 | 409.984 | 1.5711
16.3 | 13231200 | 610757 | 1590.97 | 199.18 | 11.386 | 1.0205 | 84162.5 | 287.661 | 0.92546 | -295709 | 9.7934 | 20243.6 | 0.58587 | -9.761 | 407.941 | 1.591
16.4 | 13145100 | 610351 | 1610.94 | 200.319 | 11.2529 | 1.0186 | 83963.1 | 287.532 | 0.92836 | -299460 | 9.7933 | 20436.4 | 0.58935 | -9.7608 | 405.898 | 1.6109
16.5 | 13058900 | 609947 | 1631.03 | 201.444 | 11.1196 | 1.0166 | 83763 | 287.401 | 0.93127 | -303197 | 9.7933 | 20626.7 | 0.5928 | -9.7607 | 403.855 | 1.631
16.6 | 12972800 | 609545 | 1651.23 | 202.556 | 10.9861 | 1.0146 | 83562.2 | 287.27 | 0.93419 | -306918 | 9.7932 | 20814.6 | 0.5962 | -9.7606 | 401.812 | 1.6512
16.7 | 12886700 | 609145 | 1671.54 | 203.655 | 10.8524 | 1.0127 | 83360.7 | 287.138 | 0.93713 | -310623 | 9.7931 | 20999.9 | 0.59958 | -9.7604 | 399.769 | 1.6715
16.8 | 12800600 | 608748 | 1691.96 | 204.74 | 10.7184 | 1.0107 | 83158.4 | 287.005 | 0.94007 | -314311 | 9.7931 | 21182.6 | 0.60291 | -9.7603 | 397.726 | 1.692
16.9 | 12714500 | 608352 | 1712.49 | 205.812 | 10.5843 | 1.0087 | 82955.6 | 286.872 | 0.94303 | -317981 | 9.793 | 21362.7 | 0.60621 | -9.7602 | 395.683 | 1.7125
17 | 12628400 | 607958 | 1733.12 | 206.87 | 10.4499 | 1.0067 | 82752 | 286.738 | 0.946 | -321630 | 9.7929 | 21540.1 | 0.60947 | -9.76 | 393.64 | 1.7331
17.1 | 12542300 | 607567 | 1753.86 | 207.915 | 10.3153 | 1.0047 | 82547.9 | 286.603 | 0.94898 | -325259 | 9.7929 | 21714.8 | 0.61269 | -9.7599 | 391.597 | 1.7539
17.2 | 12456200 | 607177 | 1774.7 | 208.947 | 10.1805 | 1.0026 | 82343.1 | 286.468 | 0.95196 | -328867 | 9.7928 | 21886.7 | 0.61587 | -9.7598 | 389.554 | 1.7747
17.3 | 12370100 | 606790 | 1795.65 | 209.965 | 10.0455 | 1.0006 | 82137.7 | 286.332 | 0.95496 | -332451 | 9.7928 | 22055.9 | 0.61902 | -9.7597 | 387.511 | 1.7956
17.4 | 12284000 | 606404 | 1816.7 | 210.969 | 9.9103 | 0.99857 | 81931.8 | 286.195 | 0.95796 | -336011 | 9.7927 | 22222.2 | 0.62213 | -9.7595 | 385.468 | 1.8167
17.5 | 12197900 | 606021 | 1837.84 | 211.96 | 9.775 | 0.99653 | 81725.3 | 286.057 | 0.96097 | -339546 | 9.7926 | 22385.7 | 0.62521 | -9.7594 | 383.425 | 1.8378
17.6 | 12111800 | 605639 | 1859.09 | 212.938 | 9.6394 | 0.99449 | 81518.3 | 285.919 | 0.96399 | -343055 | 9.7926 | 22546.3 | 0.62824 | -9.7593 | 381.382 | 1.8591
17.7 | 12025700 | 605260 | 1880.43 | 213.902 | 9.5036 | 0.99244 | 81310.8 | 285.781 | 0.96701 | -346537 | 9.7925 | 22703.9 | 0.63124 | -9.7591 | 379.339 | 1.8804
17.8 | 11939600 | 604883 | 1901.87 | 214.852 | 9.3677 | 0.99038 | 81102.7 | 285.642 | 0.97003 | -349989 | 9.7924 | 22858.7 | 0.6342 | -9.759 | 377.296 | 1.9019
17.9 | 11853500 | 604507 | 1923.4 | 215.789 | 9.2315 | 0.98832 | 80894.2 | 285.502 | 0.97306 | -353412 | 9.7924 | 23010.4 | 0.63712 | -9.7589 | 375.253 | 1.9234
18 | 11767400 | 604134 | 1945.02 | 216.712 | 9.0952 | 0.98625 | 80685.2 | 285.361 | 0.97609 | -356804 | 9.7923 | 23159.2 | 0.64 | -9.7587 | 373.21 | 1.945
18.1 | 11681300 | 603763 | 1966.74 | 217.621 | 8.9587 | 0.98418 | 80475.8 | 285.22 | 0.97912 | -360164 | 9.7922 | 23304.9 | 0.64285 | -9.7586 | 371.167 | 1.9667
18.2 | 11595200 | 603394 | 1988.55 | 218.517 | 8.8221 | 0.9821 | 80265.9 | 285.078 | 0.98215 | -363490 | 9.7922 | 23447.5 | 0.64565 | -9.7585 | 369.124 | 1.9886
18.3 | 11509100 | 603027 | 2010.44 | 219.4 | 8.6852 | 0.98001 | 80055.7 | 284.936 | 0.98518 | -366782 | 9.7921 | 23587.1 | 0.64842 | -9.7584 | 367.081 | 2.0104
18.4 | 11423000 | 602662 | 2032.43 | 220.268 | 8.5482 | 0.97793 | 79845 | 284.793 | 0.98821 | -370038 | 9.792 | 23723.5 | 0.65115 | -9.7582 | 365.038 | 2.0324
18.5 | 11336900 | 602299 | 2054.5 | 221.123 | 8.411 | 0.97583 | 79634 | 284.65 | 0.99124 | -373257 | 9.792 | 23856.8 | 0.65384 | -9.7581 | 362.995 | 2.0545
18.6 | 11250800 | 601938 | 2076.65 | 221.964 | 8.2737 | 0.97374 | 79422.6 | 284.506 | 0.99426 | -376439 | 9.7919 | 23987 | 0.6565 | -9.758 | 360.952 | 2.0766
18.7 | 11164700 | 601579 | 2098.89 | 222.791 | 8.1362 | 0.97163 | 79210.9 | 284.362 | 0.99728 | -379580 | 9.7918 | 24114 | 0.65911 | -9.7578 | 358.909 | 2.0989
18.8 | 11078600 | 601222 | 2121.21 | 223.605 | 7.9985 | 0.96953 | 78998.9 | 284.217 | 1.0003 | -382681 | 9.7918 | 24237.7 | 0.66169 | -9.7577 | 356.866 | 2.1212
18.9 | 10992500 | 600867 | 2143.61 | 224.405 | 7.8607 | 0.96742 | 78786.5 | 284.071 | 1.0033 | -385741 | 9.7917 | 24358.3 | 0.66422 | -9.7576 | 354.823 | 2.1436
19 | 10906400 | 600515 | 2166.09 | 225.191 | 7.7227 | 0.9653 | 78573.9 | 283.925 | 1.0063 | -388757 | 9.7916 | 24475.6 | 0.66672 | -9.7575 | 352.78 | 2.1661
19.1 | 10820300 | 600164 | 2188.65 | 225.963 | 7.5846 | 0.96318 | 78361 | 283.779 | 1.0093 | -391729 | 9.7916 | 24589.7 | 0.66918 | -9.7574 | 350.737 | 2.1886
19.2 | 10734200 | 599815 | 2211.28 | 226.722 | 7.4463 | 0.96106 | 78147.9 | 283.632 | 1.0123 | -394656 | 9.7915 | 24700.5 | 0.6716 | -9.7572 | 348.694 | 2.2113
19.3 | 10648100 | 599468 | 2233.99 | 227.466 | 7.3079 | 0.95893 | 77934.5 | 283.484 | 1.0152 | -397536 | 9.7914 | 24808.1 | 0.67398 | -9.7571 | 346.651 | 2.234
19.4 | 10562000 | 599124 | 2256.77 | 228.197 | 7.1694 | 0.95681 | 77720.9 | 283.336 | 1.0182 | -400368 | 9.7913 | 24912.3 | 0.67632 | -9.757 | 344.608 | 2.2568
19.5 | 10475900 | 598781 | 2279.63 | 228.914 | 7.0307 | 0.95467 | 77507.1 | 283.188 | 1.0211 | -403151 | 9.7913 | 25013.2 | 0.67863 | -9.7569 | 342.565 | 2.2796
19.6 | 10389800 | 598441 | 2302.56 | 229.617 | 6.8919 | 0.95254 | 77293.2 | 283.039 | 1.024 | -405883 | 9.7912 | 25110.9 | 0.68089 | -9.7568 | 340.522 | 2.3026
19.7 | 10303700 | 598102 | 2325.55 | 230.306 | 6.753 | 0.9504 | 77079 | 282.889 | 1.027 | -408564 | 9.7911 | 25205.1 | 0.68311 | -9.7566 | 338.479 | 2.3255
19.8 | 10217600 | 597766 | 2348.62 | 230.982 | 6.6139 | 0.94826 | 76864.7 | 282.74 | 1.0298 | -411192 | 9.7911 | 25296.1 | 0.6853 | -9.7565 | 336.436 | 2.3486
19.9 | 10131400 | 597431 | 2371.75 | 231.643 | 6.4748 | 0.94612 | 76650.3 | 282.589 | 1.0327 | -413766 | 9.791 | 25383.7 | 0.68744 | -9.7564 | 334.393 | 2.3718
20 | 10045300 | 597099 | 2394.94 | 232.29 | 6.3355 | 0.94397 | 76435.7 | 282.439 | 1.0356 | -416284 | 9.7909 | 25467.9 | 0.68955 | -9.7563 | 332.35 | 2.3949
20.1 | 9959240 | 596769 | 2418.2 | 232.924 | 6.1961 | 0.94183 | 76221.1 | 282.288 | 1.0384 | -418747 | 9.7909 | 25548.8 | 0.69161 | -9.7561 | 330.307 | 2.4182
20.2 | 9873140 | 596441 | 2441.53 | 233.544 | 6.0565 | 0.93968 | 76006.4 | 282.136 | 1.0412 | -421151 | 9.7908 | 25626.3 | 0.69364 | -9.756 | 328.264 | 2.4415
20.3 | 9787040 | 596114 | 2464.91 | 234.149 | 5.9169 | 0.93753 | 75791.5 | 281.984 | 1.044 | -423497 | 9.7907 | 25700.4 | 0.69563 | -9.7559 | 326.221 | 2.4649
20.4 | 9700930 | 595790 | 2488.36 | 234.741 | 5.7772 | 0.93537 | 75576.7 | 281.832 | 1.0467 | -425782 | 9.7906 | 25771.1 | 0.69757 | -9.7558 | 324.178 | 2.4884
20.5 | 9614830 | 595468 | 2511.86 | 235.319 | 5.6373 | 0.93322 | 75361.8 | 281.679 | 1.0495 | -428007 | 9.7906 | 25838.5 | 0.69948 | -9.7557 | 322.135 | 2.5119
20.6 | 9528730 | 595148 | 2535.42 | 235.882 | 5.4974 | 0.93107 | 75146.9 | 281.526 | 1.0521 | -430169 | 9.7905 | 25902.5 | 0.70134 | -9.7556 | 320.092 | 2.5354
20.7 | 9442620 | 594830 | 2559.04 | 236.432 | 5.3574 | 0.92891 | 74931.9 | 281.373 | 1.0548 | -432267 | 9.7904 | 25963 | 0.70317 | -9.7555 | 318.049 | 2.559
20.8 | 9356520 | 594514 | 2582.71 | 236.968 | 5.2172 | 0.92675 | 74717 | 281.219 | 1.0575 | -434301 | 9.7903 | 26020.2 | 0.70496 | -9.7553 | 316.006 | 2.5827
20.9 | 9270420 | 594200 | 2606.43 | 237.49 | 5.077 | 0.92459 | 74502.1 | 281.065 | 1.06 | -436270 | 9.7903 | 26074.1 | 0.7067 | -9.7552 | 313.963 | 2.6064
21 | 9184310 | 593888 | 2630.2 | 237.997 | 4.9367 | 0.92243 | 74287.2 | 280.911 | 1.0626 | -438171 | 9.7902 | 26124.5 | 0.70841 | -9.7551 | 311.92 | 2.6302
21.1 | 9098210 | 593578 | 2654.03 | 238.491 | 4.7963 | 0.92027 | 74072.4 | 280.756 | 1.0652 | -440004 | 9.7901 | 26171.5 | 0.71007 | -9.755 | 309.877 | 2.654
21.2 | 9012110 | 593270 | 2677.9 | 238.971 | 4.6559 | 0.91811 | 73857.7 | 280.601 | 1.0676 | -441769 | 9.7901 | 26215.2 | 0.7117 | -9.7549 | 307.834 | 2.6779
21.3 | 8926010 | 592964 | 2701.82 | 239.436 | 4.5153 | 0.91595 | 73643 | 280.446 | 1.0701 | -443463 | 9.79 | 26255.5 | 0.71328 | -9.7548 | 305.791 | 2.7018
21.4 | 8839900 | 592661 | 2725.79 | 239.888 | 4.3747 | 0.91379 | 73428.5 | 280.29 | 1.0725 | -445087 | 9.7899 | 26292.4 | 0.71482 | -9.7547 | 303.748 | 2.7258
21.5 | 8753800 | 592359 | 2749.8 | 240.325 | 4.234 | 0.91163 | 73214 | 280.134 | 1.0749 | -446638 | 9.7898 | 26326 | 0.71633 | -9.7546 | 301.705 | 2.7498
21.6 | 8667700 | 592059 | 2773.85 | 240.749 | 4.0933 | 0.90946 | 72999.7 | 279.978 | 1.0772 | -448117 | 9.7898 | 26356.2 | 0.71779 | -9.7545 | 299.662 | 2.7738
21.7 | 8581590 | 591762 | 2797.95 | 241.158 | 3.9525 | 0.9073 | 72785.5 | 279.821 | 1.0795 | -449521 | 9.7897 | 26383.1 | 0.71921 | -9.7544 | 297.619 | 2.798
21.8 | 8495490 | 591466 | 2822.08 | 241.553 | 3.8116 | 0.90514 | 72571.5 | 279.665 | 1.0817 | -450851 | 9.7896 | 26406.6 | 0.72059 | -9.7543 | 295.576 | 2.8221
21.9 | 8409390 | 591173 | 2846.26 | 241.934 | 3.6706 | 0.90298 | 72357.6 | 279.508 | 1.0839 | -452105 | 9.7895 | 26426.7 | 0.72193 | -9.7542 | 293.533 | 2.8463
22 | 8323290 | 590881 | 2870.47 | 242.301 | 3.5296 | 0.90082 | 72143.9 | 279.35 | 1.086 | -453282 | 9.7895 | 26443.6 | 0.72323 | -9.7541 | 291.49 | 2.8705
22.1 | 8237180 | 590592 | 2894.72 | 242.654 | 3.3886 | 0.89866 | 71930.4 | 279.193 | 1.0881 | -454383 | 9.7894 | 26457.1 | 0.72449 | -9.754 | 289.447 | 2.8947
22.2 | 8151080 | 590304 | 2919 | 242.993 | 3.2475 | 0.8965 | 71717.2 | 279.035 | 1.0901 | -455405 | 9.7893 | 26467.3 | 0.7257 | -9.7539 | 287.404 | 2.919
22.3 | 8064980 | 590019 | 2943.31 | 243.318 | 3.1063 | 0.89435 | 71504.1 | 278.877 | 1.0921 | -456348 | 9.7892 | 26474.3 | 0.72688 | -9.7538 | 285.361 | 2.9433
22.4 | 7978870 | 589736 | 2967.66 | 243.629 | 2.9651 | 0.89219 | 71291.3 | 278.719 | 1.094 | -457212 | 9.7892 | 26477.9 | 0.72801 | -9.7537 | 283.318 | 2.9677
22.5 | 7892770 | 589454 | 2992.04 | 243.925 | 2.8239 | 0.89004 | 71078.7 | 278.561 | 1.0958 | -457995 | 9.7891 | 26478.3 | 0.72911 | -9.7536 | 281.275 | 2.992
22.6 | 7806670 | 589175 | 3016.45 | 244.207 | 2.6826 | 0.88788 | 70866.4 | 278.402 | 1.0977 | -458698 | 9.789 | 26475.5 | 0.73016 | -9.7535 | 279.232 | 3.0164
22.7 | 7720560 | 588898 | 3040.88 | 244.476 | 2.5413 | 0.88573 | 70654.4 | 278.244 | 1.0994 | -459319 | 9.7889 | 26469.4 | 0.73117 | -9.7534 | 277.189 | 3.0409
22.8 | 7634460 | 588623 | 3065.34 | 244.73 | 2.3999 | 0.88358 | 70442.7 | 278.085 | 1.1011 | -459858 | 9.7889 | 26460 | 0.73214 | -9.7533 | 275.146 | 3.0653
22.9 | 7548360 | 588350 | 3089.83 | 244.97 | 2.2585 | 0.88143 | 70231.2 | 277.926 | 1.1027 | -460315 | 9.7888 | 26447.5 | 0.73307 | -9.7532 | 273.103 | 3.0898
23 | 7462260 | 588079 | 3114.33 | 245.196 | 2.1171 | 0.87929 | 70020.1 | 277.767 | 1.1042 | -460689 | 9.7887 | 26431.8 | 0.73395 | -9.7531 | 271.06 | 3.1143
23.1 | 7376150 | 587810 | 3138.86 | 245.407 | 1.9757 | 0.87714 | 69809.3 | 277.607 | 1.1057 | -460980 | 9.7886 | 26412.9 | 0.7348 | -9.753 | 269.017 | 3.1389
23.2 | 7290050 | 587543 | 3163.41 | 245.605 | 1.8342 | 0.875 | 69598.9 | 277.448 | 1.1072 | -461187 | 9.7886 | 26390.8 | 0.7356 | -9.7529 | 266.974 | 3.1634
23.3 | 7203950 | 587278 | 3187.98 | 245.788 | 1.6927 | 0.87286 | 69388.8 | 277.288 | 1.1085 | -461310 | 9.7885 | 26365.6 | 0.73636 | -9.7528 | 264.931 | 3.188
23.4 | 7117840 | 587015 | 3212.57 | 245.958 | 1.5512 | 0.87072 | 69179.1 | 277.129 | 1.1098 | -461349 | 9.7884 | 26337.3 | 0.73708 | -9.7527 | 262.888 | 3.2126
23.5 | 7031740 | 586754 | 3237.17 | 246.113 | 1.4096 | 0.86859 | 68969.7 | 276.969 | 1.111 | -461304 | 9.7883 | 26305.9 | 0.73776 | -9.7526 | 260.845 | 3.2372
23.6 | 6945640 | 586495 | 3261.79 | 246.254 | 1.268 | 0.86646 | 68760.7 | 276.809 | 1.1121 | -461174 | 9.7883 | 26271.4 | 0.73839 | -9.7526 | 258.802 | 3.2618
23.7 | 6859540 | 586238 | 3286.42 | 246.381 | 1.1264 | 0.86433 | 68552.2 | 276.649 | 1.1132 | -460960 | 9.7882 | 26233.9 | 0.73899 | -9.7525 | 256.759 | 3.2864
23.8 | 6773430 | 585984 | 3311.07 | 246.493 | 0.98484 | 0.8622 | 68344 | 276.489 | 1.1142 | -460661 | 9.7881 | 26193.3 | 0.73954 | -9.7524 | 254.716 | 3.3111
23.9 | 6687330 | 585731 | 3335.72 | 246.592 | 0.84322 | 0.86008 | 68136.3 | 276.329 | 1.1152 | -460278 | 9.788 | 26149.7 | 0.74005 | -9.7523 | 252.673 | 3.3357
24 | 6601230 | 585480 | 3360.39 | 246.676 | 0.70158 | 0.85796 | 67929 | 276.169 | 1.116 | -459810 | 9.788 | 26103.1 | 0.74052 | -9.7522 | 250.63 | 3.3604
24.1 | 6515120 | 585232 | 3385.06 | 246.746 | 0.55993 | 0.85585 | 67722.2 | 276.009 | 1.1168 | -459257 | 9.7879 | 26053.6 | 0.74094 | -9.7522 | 248.587 | 3.3851
24.2 | 6429020 | 584985 | 3409.73 | 246.802 | 0.41826 | 0.85373 | 67515.8 | 275.849 | 1.1175 | -458620 | 9.7878 | 26001 | 0.74133 | -9.7521 | 246.544 | 3.4097
24.3 | 6342920 | 584741 | 3434.42 | 246.844 | 0.27659 | 0.85162 | 67309.9 | 275.688 | 1.1181 | -457900 | 9.7877 | 25945.6 | 0.74167 | -9.752 | 244.501 | 3.4344
24.4 | 6256810 | 584498 | 3459.1 | 246.872 | 0.1349 | 0.84952 | 67104.5 | 275.528 | 1.1187 | -457095 | 9.7877 | 25887.3 | 0.74196 | -9.7519 | 242.458 | 3.4591
24.5 | 6170710 | 584258 | 3483.79 | 246.885 | -0.0067891 | 0.84742 | 66899.5 | 275.368 | 1.1191 | -456208 | 9.7876 | 25826 | 0.74222 | -9.7518 | 240.415 | 3.4838
24.6 | 6084610 | 584019 | 3508.48 | 246.884 | -0.14849 | 0.84532 | 66695.1 | 275.207 | 1.1195 | -455237 | 9.7875 | 25762 | 0.74244 | -9.7518 | 238.372 | 3.5085
24.7 | 5998510 | 583783 | 3533.17 | 246.87 | -0.2902 | 0.84323 | 66491.2 | 275.047 | 1.1199 | -454184 | 9.7874 | 25695.1 | 0.74261 | -9.7517 | 236.329 | 3.5332
24.8 | 5912400 | 583549 | 3557.85 | 246.841 | -0.43192 | 0.84114 | 66287.8 | 274.887 | 1.1201 | -453049 | 9.7873 | 25625.4 | 0.74274 | -9.7516 | 234.286 | 3.5579
24.9 | 5826300 | 583317 | 3582.53 | 246.797 | -0.57364 | 0.83905 | 66084.9 | 274.727 | 1.1203 | -451833 | 9.7873 | 25552.9 | 0.74282 | -9.7515 | 232.243 | 3.5825
25 | 5740200 | 583086 | 3607.21 | 246.74 | -0.71537 | 0.83697 | 65882.6 | 274.566 | 1.1203 | -450536 | 9.7872 | 25477.7 | 0.74287 | -9.7515 | 230.2 | 3.6072
25.1 | 5740200 | 582856 | 3631.88 | 246.669 | -0.70935 | 0.8349 | 65680.9 | 274.406 | 1.1203 | -449159 | 9.7871 | 25399.8 | 0.74287 | -9.7514 | 230.2 | 3.6319
25.2 | 5740200 | 582626 | 3656.54 | 246.598 | -0.70334 | 0.83283 | 65479.7 | 274.246 | 1.1203 | -447789 | 9.7871 | 25322.2 | 0.74287 | -9.7513 | 230.2 | 3.6565
25.3 | 5740200 | 582396 | 3681.2 | 246.527 | -0.69733 | 0.83076 | 65279 | 274.086 | 1.1204 | -446427 | 9.787 | 25245 | 0.74288 | -9.7513 | 230.2 | 3.6812
25.4 | 5740200 | 582166 | 3705.85 | 246.458 | -0.69133 | 0.8287 | 65078.9 | 273.926 | 1.1204 | -445072 | 9.7869 | 25168 | 0.74288 | -9.7512 | 230.2 | 3.7058
25.5 | 5740200 | 581935 | 3730.49 | 246.388 | -0.68534 | 0.82664 | 64879.4 | 273.766 | 1.1204 | -443724 | 9.7868 | 25091.5 | 0.74289 | -9.7511 | 230.2 | 3.7305
25.6 | 5740200 | 581705 | 3755.13 | 246.32 | -0.67936 | 0.82459 | 64680.4 | 273.606 | 1.1204 | -442383 | 9.7867 | 25015.2 | 0.7429 | -9.751 | 230.2 | 3.7551
25.7 | 5740200 | 581475 | 3779.76 | 246.252 | -0.67339 | 0.82254 | 64482 | 273.446 | 1.1204 | -441049 | 9.7867 | 24939.3 | 0.74291 | -9.751 | 230.2 | 3.7798
25.8 | 5740200 | 581245 | 3804.38 | 246.185 | -0.66742 | 0.82049 | 64284.1 | 273.286 | 1.1205 | -439723 | 9.7866 | 24863.7 | 0.74293 | -9.7509 | 230.2 | 3.8044
25.9 | 5740200 | 581015 | 3828.99 | 246.118 | -0.66146 | 0.81845 | 64086.8 | 273.126 | 1.1205 | -438403 | 9.7865 | 24788.4 | 0.74294 | -9.7508 | 230.2 | 3.829
26 | 5740200 | 580784 | 3853.6 | 246.052 | -0.65551 | 0.81642 | 63890 | 272.967 | 1.1205 | -437090 | 9.7865 | 24713.5 | 0.74296 | -9.7508 | 230.2 | 3.8536
26.1 | 5740200 | 580554 | 3878.2 | 245.986 | -0.64956 | 0.81439 | 63693.8 | 272.807 | 1.1205 | -435785 | 9.7864 | 24638.9 | 0.74298 | -9.7507 | 230.2 | 3.8782
26.2 | 5740200 | 580324 | 3902.8 | 245.921 | -0.64363 | 0.81236 | 63498.1 | 272.647 | 1.1206 | -434486 | 9.7863 | 24564.6 | 0.743 | -9.7506 | 230.2 | 3.9028
26.3 | 5740200 | 580094 | 3927.39 | 245.857 | -0.6377 | 0.81034 | 63302.9 | 272.488 | 1.1206 | -433194 | 9.7862 | 24490.6 | 0.74303 | -9.7506 | 230.2 | 3.9274
26.4 | 5740200 | 579864 | 3951.97 | 245.793 | -0.63177 | 0.80832 | 63108.3 | 272.328 | 1.1207 | -431909 | 9.7861 | 24416.9 | 0.74305 | -9.7505 | 230.2 | 3.952
26.5 | 5740200 | 579633 | 3976.55 | 245.73 | -0.62586 | 0.8063 | 62914.2 | 272.169 | 1.1207 | -430631 | 9.7861 | 24343.6 | 0.74308 | -9.7504 | 230.2 | 3.9766
26.6 | 5740200 | 579403 | 4001.12 | 245.667 | -0.61995 | 0.80429 | 62720.7 | 272.009 | 1.1208 | -429359 | 9.786 | 24270.6 | 0.74311 | -9.7503 | 230.2 | 4.0011
26.7 | 5740200 | 579173 | 4025.68 | 245.605 | -0.61404 | 0.80229 | 62527.7 | 271.85 | 1.1208 | -428095 | 9.7859 | 24197.9 | 0.74314 | -9.7503 | 230.2 | 4.0257
26.8 | 5740200 | 578943 | 4050.24 | 245.544 | -0.60815 | 0.80029 | 62335.2 | 271.69 | 1.1209 | -426837 | 9.7858 | 24125.5 | 0.74317 | -9.7502 | 230.2 | 4.0502
26.9 | 5740200 | 578713 | 4074.79 | 245.483 | -0.60226 | 0.79829 | 62143.2 | 271.531 | 1.121 | -425585 | 9.7858 | 24053.4 | 0.7432 | -9.7501 | 230.2 | 4.0748
27 | 5740200 | 578482 | 4099.33 | 245.423 | -0.59638 | 0.7963 | 61951.8 | 271.371 | 1.121 | -424340 | 9.7857 | 23981.6 | 0.74324 | -9.7501 | 230.2 | 4.0993
27.1 | 5740200 | 578252 | 4123.87 | 245.363 | -0.5905 | 0.79431 | 61760.9 | 271.212 | 1.1211 | -423102 | 9.7856 | 23910.1 | 0.74328 | -9.75 | 230.2 | 4.1239
27.2 | 5740200 | 578022 | 4148.41 | 245.304 | -0.58463 | 0.79233 | 61570.5 | 271.053 | 1.1212 | -421870 | 9.7855 | 23838.9 | 0.74331 | -9.7499 | 230.2 | 4.1484
27.3 | 5740200 | 577792 | 4172.93 | 245.246 | -0.57877 | 0.79035 | 61380.7 | 270.894 | 1.1213 | -420644 | 9.7855 | 23768.1 | 0.74336 | -9.7499 | 230.2 | 4.1729
27.4 | 5740200 | 577562 | 4197.46 | 245.188 | -0.57292 | 0.78838 | 61191.4 | 270.734 | 1.1213 | -419425 | 9.7854 | 23697.5 | 0.7434 | -9.7498 | 230.2 | 4.1975
27.5 | 5740200 | 577331 | 4221.97 | 245.131 | -0.56707 | 0.78641 | 61002.5 | 270.575 | 1.1214 | -418213 | 9.7853 | 23627.2 | 0.74344 | -9.7497 | 230.2 | 4.222
27.6 | 5740200 | 577101 | 4246.48 | 245.074 | -0.56123 | 0.78444 | 60814.2 | 270.416 | 1.1215 | -417007 | 9.7852 | 23557.2 | 0.74349 | -9.7496 | 230.2 | 4.2465
27.7 | 5740200 | 576871 | 4270.99 | 245.018 | -0.55539 | 0.78248 | 60626.5 | 270.257 | 1.1216 | -415807 | 9.7852 | 23487.6 | 0.74354 | -9.7496 | 230.2 | 4.271
27.8 | 5740200 | 576641 | 4295.49 | 244.962 | -0.54956 | 0.78052 | 60439.2 | 270.098 | 1.1217 | -414613 | 9.7851 | 23418.2 | 0.74359 | -9.7495 | 230.2 | 4.2955
27.9 | 5740200 | 576411 | 4319.98 | 244.907 | -0.54374 | 0.77857 | 60252.4 | 269.939 | 1.1218 | -413425 | 9.785 | 23349.1 | 0.74364 | -9.7494 | 230.2 | 4.32
28 | 5740200 | 576180 | 4344.47 | 244.853 | -0.53792 | 0.77662 | 60066.2 | 269.78 | 1.1219 | -412244 | 9.7849 | 23280.3 | 0.74369 | -9.7493 | 230.2 | 4.3445
28.1 | 5740200 | 575950 | 4368.95 | 244.799 | -0.53211 | 0.77467 | 59880.4 | 269.621 | 1.122 | -411069 | 9.7849 | 23211.8 | 0.74375 | -9.7493 | 230.2 | 4.3689
28.2 | 5740200 | 575720 | 4393.43 | 244.746 | -0.5263 | 0.77273 | 59695.2 | 269.462 | 1.1221 | -409900 | 9.7848 | 23143.5 | 0.74381 | -9.7492 | 230.2 | 4.3934
28.3 | 5740200 | 575490 | 4417.9 | 244.693 | -0.5205 | 0.7708 | 59510.5 | 269.304 | 1.1222 | -408737 | 9.7847 | 23075.6 | 0.74387 | -9.7491 | 230.2 | 4.4179
28.4 | 5740200 | 575260 | 4442.37 | 244.641 | -0.51471 | 0.76886 | 59326.3 | 269.145 | 1.1223 | -407581 | 9.7846 | 23008 | 0.74393 | -9.7491 | 230.2 | 4.4424
28.5 | 5740200 | 575029 | 4466.83 | 244.59 | -0.50892 | 0.76694 | 59142.6 | 268.986 | 1.1224 | -406430 | 9.7846 | 22940.6 | 0.74399 | -9.749 | 230.2 | 4.4668
28.6 | 5740200 | 574799 | 4491.28 | 244.539 | -0.50314 | 0.76501 | 58959.3 | 268.827 | 1.1226 | -405285 | 9.7845 | 22873.5 | 0.74406 | -9.7489 | 230.2 | 4.4913
28.7 | 5740200 | 574569 | 4515.74 | 244.488 | -0.49737 | 0.76309 | 58776.6 | 268.668 | 1.1227 | -404146 | 9.7844 | 22806.7 | 0.74412 | -9.7488 | 230.2 | 4.5157
28.8 | 5740200 | 574339 | 4540.18 | 244.439 | -0.4916 | 0.76117 | 58594.4 | 268.51 | 1.1228 | -403013 | 9.7843 | 22740.2 | 0.74419 | -9.7488 | 230.2 | 4.5402
28.9 | 5740200 | 574109 | 4564.62 | 244.39 | -0.48583 | 0.75926 | 58412.7 | 268.351 | 1.1229 | -401886 | 9.7843 | 22673.9 | 0.74426 | -9.7487 | 230.2 | 4.5646
29 | 5740200 | 573878 | 4589.06 | 244.341 | -0.48007 | 0.75735 | 58231.4 | 268.193 | 1.1231 | -400765 | 9.7842 | 22608 | 0.74433 | -9.7486 | 230.2 | 4.5891
29.1 | 5740200 | 573648 | 4613.49 | 244.293 | -0.47432 | 0.75545 | 58050.7 | 268.034 | 1.1232 | -399650 | 9.7841 | 22542.3 | 0.74441 | -9.7486 | 230.2 | 4.6135
29.2 | 5740200 | 573418 | 4637.92 | 244.246 | -0.46857 | 0.75355 | 57870.5 | 267.875 | 1.1234 | -398540 | 9.784 | 22476.8 | 0.74448 | -9.7485 | 230.2 | 4.6379
29.3 | 5740200 | 573188 | 4662.34 | 244.199 | -0.46283 | 0.75165 | 57690.7 | 267.717 | 1.1235 | -397437 | 9.784 | 22411.7 | 0.74456 | -9.7484 | 230.2 | 4.6623
29.4 | 5740200 | 572958 | 4686.76 | 244.152 | -0.4571 | 0.74976 | 57511.4 | 267.558 | 1.1237 | -396339 | 9.7839 | 22346.8 | 0.74464 | -9.7484 | 230.2 | 4.6868
29.5 | 5740200 | 572727 | 4711.17 | 244.107 | -0.45137 | 0.74787 | 57332.6 | 267.4 | 1.1238 | -395246 | 9.7838 | 22282.2 | 0.74472 | -9.7483 | 230.2 | 4.7112
29.6 | 5740200 | 572497 | 4735.58 | 244.062 | -0.44564 | 0.74599 | 57154.3 | 267.242 | 1.124 | -394160 | 9.7837 | 22217.8 | 0.74481 | -9.7482 | 230.2 | 4.7356
29.7 | 5740200 | 572267 | 4759.98 | 244.017 | -0.43992 | 0.74411 | 56976.5 | 267.083 | 1.1241 | -393079 | 9.7837 | 22153.8 | 0.74489 | -9.7481 | 230.2 | 4.76
29.8 | 5740200 | 572037 | 4784.38 | 243.973 | -0.4342 | 0.74223 | 56799.2 | 266.925 | 1.1243 | -392003 | 9.7836 | 22090 | 0.74498 | -9.7481 | 230.2 | 4.7844
29.9 | 5740200 | 571807 | 4808.78 | 243.93 | -0.42849 | 0.74036 | 56622.3 | 266.766 | 1.1244 | -390933 | 9.7835 | 22026.4 | 0.74506 | -9.748 | 230.2 | 4.8088
30 | 5740200 | 571576 | 4833.17 | 243.887 | -0.42279 | 0.7385 | 56446 | 266.608 | 1.1246 | -389869 | 9.7834 | 21963.1 | 0.74516 | -9.7479 | 230.2 | 4.8332
30.1 | 5740200 | 571346 | 4857.56 | 243.844 | -0.41709 | 0.73663 | 56270.1 | 266.45 | 1.1248 | -388810 | 9.7834 | 21900.1 | 0.74525 | -9.7479 | 230.2 | 4.8576
30.2 | 5740200 | 571116 | 4881.94 | 243.803 | -0.4114 | 0.73477 | 56094.7 | 266.292 | 1.125 | -387756 | 9.7833 | 21837.3 | 0.74534 | -9.7478 | 230.2 | 4.8819
30.3 | 5740200 | 570886 | 4906.32 | 243.762 | -0.40571 | 0.73291 | 55919.7 | 266.133 | 1.1252 | -386708 | 9.7832 | 21774.8 | 0.74544 | -9.7477 | 230.2 | 4.9063
30.4 | 5740200 | 570656 | 4930.69 | 243.721 | -0.40002 | 0.73106 | 55745.2 | 265.975 | 1.1253 | -385666 | 9.7831 | 21712.5 | 0.74553 | -9.7476 | 230.2 | 4.9307
30.5 | 5740200 | 570425 | 4955.06 | 243.681 | -0.39434 | 0.72921 | 55571.2 | 265.817 | 1.1255 | -384629 | 9.7831 | 21650.5 | 0.74563 | -9.7476 | 230.2 | 4.9551
30.6 | 5740200 | 570195 | 4979.43 | 243.642 | -0.38867 | 0.72737 | 55397.7 | 265.659 | 1.1257 | -383597 | 9.783 | 21588.8 | 0.74573 | -9.7475 | 230.2 | 4.9794
30.7 | 5740200 | 569965 | 5003.79 | 243.603 | -0.383 | 0.72553 | 55224.6 | 265.501 | 1.1259 | -382570 | 9.7829 | 21527.3 | 0.74584 | -9.7474 | 230.2 | 5.0038
30.8 | 5740200 | 569735 | 5028.15 | 243.564 | -0.37733 | 0.72369 | 55052 | 265.343 | 1.1261 | -381549 | 9.7828 | 21466 | 0.74594 | -9.7474 | 230.2 | 5.0282
30.9 | 5740200 | 569505 | 5052.5 | 243.527 | -0.37167 | 0.72186 | 54879.9 | 265.185 | 1.1263 | -380533 | 9.7828 | 21405 | 0.74605 | -9.7473 | 230.2 | 5.0525
31 | 5740200 | 569274 | 5076.85 | 243.49 | -0.36602 | 0.72003 | 54708.2 | 265.027 | 1.1265 | -379522 | 9.7827 | 21344.3 | 0.74616 | -9.7472 | 230.2 | 5.0769
31.1 | 5740200 | 569044 | 5101.2 | 243.453 | -0.36036 | 0.7182 | 54537 | 264.869 | 1.1267 | -378517 | 9.7826 | 21283.8 | 0.74627 | -9.7471 | 230.2 | 5.1012
31.2 | 5740200 | 568814 | 5125.54 | 243.417 | -0.35472 | 0.71638 | 54366.3 | 264.711 | 1.1269 | -377517 | 9.7826 | 21223.5 | 0.74638 | -9.7471 | 230.2 | 5.1255
31.3 | 5740200 | 568584 | 5149.88 | 243.381 | -0.34908 | 0.71457 | 54196 | 264.553 | 1.1272 | -376521 | 9.7825 | 21163.5 | 0.74649 | -9.747 | 230.2 | 5.1499
31.4 | 5740200 | 568354 | 5174.22 | 243.347 | -0.34344 | 0.71275 | 54026.1 | 264.395 | 1.1274 | -375531 | 9.7824 | 21103.7 | 0.74661 | -9.7469 | 230.2 | 5.1742
31.5 | 5740200 | 568123 | 5198.55 | 243.312 | -0.33781 | 0.71094 | 53856.8 | 264.237 | 1.1276 | -374546 | 9.7823 | 21044.2 | 0.74673 | -9.7469 | 230.2 | 5.1986
31.6 | 5740200 | 567893 | 5222.88 | 243.278 | -0.33218 | 0.70914 | 53687.9 | 264.079 | 1.1278 | -373567 | 9.7822 | 20984.9 | 0.74685 | -9.7468 | 230.2 | 5.2229
31.7 | 5740200 | 567663 | 5247.21 | 243.245 | -0.32655 | 0.70733 | 53519.4 | 263.921 | 1.1281 | -372592 | 9.7822 | 20925.9 | 0.74697 | -9.7467 | 230.2 | 5.2472
31.8 | 5740200 | 567433 | 5271.53 | 243.213 | -0.32093 | 0.70554 | 53351.4 | 263.763 | 1.1283 | -371622 | 9.7821 | 20867 | 0.74709 | -9.7466 | 230.2 | 5.2715
31.9 | 5740200 | 567203 | 5295.85 | 243.18 | -0.31532 | 0.70374 | 53183.8 | 263.606 | 1.1285 | -370657 | 9.782 | 20808.5 | 0.74722 | -9.7466 | 230.2 | 5.2958
32 | 5740200 | 566972 | 5320.17 | 243.149 | -0.30971 | 0.70195 | 53016.7 | 263.448 | 1.1288 | -369697 | 9.782 | 20750.1 | 0.74734 | -9.7465 | 230.2 | 5.3202
32.1 | 5740200 | 566742 | 5344.48 | 243.118 | -0.3041 | 0.70016 | 52850 | 263.29 | 1.129 | -368742 | 9.7819 | 20692 | 0.74747 | -9.7464 | 230.2 | 5.3445
32.2 | 5740200 | 566512 | 5368.79 | 243.088 | -0.2985 | 0.69838 | 52683.8 | 263.132 | 1.1293 | -367792 | 9.7818 | 20634.1 | 0.7476 | -9.7463 | 230.2 | 5.3688
32.3 | 5740200 | 566282 | 5393.1 | 243.058 | -0.2929 | 0.6966 | 52518 | 262.974 | 1.1295 | -366847 | 9.7817 | 20576.5 | 0.74774 | -9.7463 | 230.2 | 5.3931
32.4 | 5740200 | 566052 | 5417.4 | 243.028 | -0.2873 | 0.69482 | 52352.7 | 262.817 | 1.1298 | -365907 | 9.7817 | 20519.1 | 0.74787 | -9.7462 | 230.2 | 5.4174
32.5 | 5740200 | 565821 | 5441.7 | 243 | -0.28171 | 0.69305 | 52187.8 | 262.659 | 1.13 | -364971 | 9.7816 | 20461.9 | 0.74801 | -9.7461 | 230.2 | 5.4417
32.6 | 5740200 | 565591 | 5466 | 242.971 | -0.27613 | 0.69128 | 52023.4 | 262.501 | 1.1303 | -364041 | 9.7815 | 20404.9 | 0.74814 | -9.7461 | 230.2 | 5.466
32.7 | 5740200 | 565361 | 5490.3 | 242.944 | -0.27054 | 0.68952 | 51859.4 | 262.344 | 1.1306 | -363115 | 9.7814 | 20348.2 | 0.74828 | -9.746 | 230.2 | 5.4903
32.8 | 5740200 | 565131 | 5514.59 | 242.917 | -0.26497 | 0.68776 | 51695.8 | 262.186 | 1.1308 | -362194 | 9.7813 | 20291.7 | 0.74842 | -9.7459 | 230.2 | 5.5146
32.9 | 5740200 | 564901 | 5538.88 | 242.89 | -0.25939 | 0.686 | 51532.7 | 262.029 | 1.1311 | -361277 | 9.7813 | 20235.4 | 0.74857 | -9.7458 | 230.2 | 5.5389
33 | 5740200 | 564670 | 5563.17 | 242.864 | -0.25382 | 0.68424 | 51370 | 261.871 | 1.1314 | -360365 | 9.7812 | 20179.4 | 0.74871 | -9.7458 | 230.2 | 5.5632
33.1 | 5740200 | 564440 | 5587.45 | 242.839 | -0.24826 | 0.68249 | 51207.7 | 261.713 | 1.1317 | -359458 | 9.7811 | 20123.5 | 0.74886 | -9.7457 | 230.2 | 5.5874
33.2 | 5740200 | 564210 | 5611.74 | 242.814 | -0.24269 | 0.68075 | 51045.9 | 261.556 | 1.132 | -358556 | 9.7811 | 20067.9 | 0.74901 | -9.7456 | 230.2 | 5.6117
33.3 | 5740200 | 563980 | 5636.02 | 242.79 | -0.23713 | 0.679 | 50884.5 | 261.398 | 1.1323 | -357658 | 9.781 | 20012.5 | 0.74916 | -9.7455 | 230.2 | 5.636
33.4 | 5740200 | 563750 | 5660.29 | 242.766 | -0.23158 | 0.67726 | 50723.6 | 261.241 | 1.1326 | -356765 | 9.7809 | 19957.4 | 0.74931 | -9.7455 | 230.2 | 5.6603
33.5 | 5740200 | 563519 | 5684.57 | 242.743 | -0.22602 | 0.67553 | 50563 | 261.083 | 1.1329 | -355877 | 9.7808 | 19902.4 | 0.74947 | -9.7454 | 230.2 | 5.6846
33.6 | 5740200 | 563289 | 5708.84 | 242.72 | -0.22048 | 0.67379 | 50402.9 | 260.926 | 1.1332 | -354993 | 9.7808 | 19847.7 | 0.74962 | -9.7453 | 230.2 | 5.7088
33.7 | 5740200 | 563059 | 5733.11 | 242.698 | -0.21493 | 0.67206 | 50243.2 | 260.768 | 1.1335 | -354114 | 9.7807 | 19793.1 | 0.74978 | -9.7453 | 230.2 | 5.7331
33.8 | 5740200 | 562829 | 5757.38 | 242.677 | -0.20939 | 0.67034 | 50084 | 260.611 | 1.1338 | -353239 | 9.7806 | 19738.8 | 0.74994 | -9.7452 | 230.2 | 5.7574
33.9 | 5740200 | 562599 | 5781.65 | 242.656 | -0.20385 | 0.66862 | 49925.2 | 260.453 | 1.1341 | -352368 | 9.7805 | 19684.7 | 0.7501 | -9.7451 | 230.2 | 5.7816
34 | 5740200 | 562368 | 5805.91 | 242.636 | -0.19832 | 0.6669 | 49766.7 | 260.296 | 1.1344 | -351503 | 9.7805 | 19630.8 | 0.75027 | -9.745 | 230.2 | 5.8059
34.1 | 5740200 | 562138 | 5830.18 | 242.616 | -0.19279 | 0.66518 | 49608.8 | 260.138 | 1.1347 | -350641 | 9.7804 | 19577.2 | 0.75043 | -9.745 | 230.2 | 5.8302
34.2 | 5740200 | 561908 | 5854.44 | 242.596 | -0.18726 | 0.66347 | 49451.2 | 259.981 | 1.1351 | -349784 | 9.7803 | 19523.7 | 0.7506 | -9.7449 | 230.2 | 5.8544
34.3 | 5740200 | 561678 | 5878.7 | 242.578 | -0.18174 | 0.66177 | 49294.1 | 259.824 | 1.1354 | -348932 | 9.7802 | 19470.4 | 0.75077 | -9.7448 | 230.2 | 5.8787
34.4 | 5740200 | 561448 | 5902.95 | 242.56 | -0.17622 | 0.66006 | 49137.3 | 259.666 | 1.1357 | -348083 | 9.7802 | 19417.4 | 0.75094 | -9.7447 | 230.2 | 5.9029
34.5 | 5740200 | 561217 | 5927.21 | 242.542 | -0.1707 | 0.65836 | 48981 | 259.509 | 1.1361 | -347240 | 9.7801 | 19364.5 | 0.75111 | -9.7447 | 230.2 | 5.9272
34.6 | 5740200 | 560987 | 5951.46 | 242.525 | -0.16518 | 0.65666 | 48825.1 | 259.352 | 1.1364 | -346400 | 9.78 | 19311.9 | 0.75129 | -9.7446 | 230.2 | 5.9515
34.7 | 5740200 | 560757 | 5975.71 | 242.508 | -0.15967 | 0.65497 | 48669.6 | 259.194 | 1.1368 | -345565 | 9.7799 | 19259.5 | 0.75147 | -9.7445 | 230.2 | 5.9757
34.8 | 5740200 | 560527 | 5999.96 | 242.492 | -0.15417 | 0.65328 | 48514.6 | 259.037 | 1.1371 | -344734 | 9.7799 | 19207.2 | 0.75164 | -9.7445 | 230.2 | 6
34.9 | 5740200 | 560297 | 6024.21 | 242.477 | -0.14866 | 0.65159 | 48359.9 | 258.88 | 1.1375 | -343908 | 9.7798 | 19155.2 | 0.75182 | -9.7444 | 230.2 | 6.0242
35 | 5740200 | 560066 | 6048.46 | 242.462 | -0.14316 | 0.64991 | 48205.7 | 258.722 | 1.1378 | -343085 | 9.7797 | 19103.4 | 0.75201 | -9.7443 | 230.2 | 6.0485
35.1 | 5740200 | 559836 | 6072.7 | 242.448 | -0.13766 | 0.64823 | 48051.8 | 258.565 | 1.1382 | -342267 | 9.7796 | 19051.7 | 0.75219 | -9.7442 | 230.2 | 6.0727
35.2 | 5740200 | 559606 | 6096.95 | 242.434 | -0.13217 | 0.64655 | 47898.4 | 258.408 | 1.1385 | -341453 | 9.7796 | 19000.3 | 0.75238 | -9.7442 | 230.2 | 6.0969
35.3 | 5740200 | 559376 | 6121.19 | 242.421 | -0.12668 | 0.64488 | 47745.4 | 258.25 | 1.1389 | -340644 | 9.7795 | 18949.1 | 0.75257 | -9.7441 | 230.2 | 6.1212
35.4 | 5740200 | 559146 | 6145.43 | 242.408 | -0.12119 | 0.64321 | 47592.7 | 258.093 | 1.1393 | -339838 | 9.7794 | 18898 | 0.75276 | -9.744 | 230.2 | 6.1454
35.5 | 5740200 | 558915 | 6169.67 | 242.396 | -0.1157 | 0.64154 | 47440.5 | 257.936 | 1.1397 | -339037 | 9.7794 | 18847.2 | 0.75295 | -9.7439 | 230.2 | 6.1697
35.6 | 5740200 | 558685 | 6193.91 | 242.384 | -0.11022 | 0.63988 | 47288.7 | 257.779 | 1.1401 | -338240 | 9.7793 | 18796.5 | 0.75314 | -9.7439 | 230.2 | 6.1939
35.7 | 5740200 | 558455 | 6218.15 | 242.373 | -0.10474 | 0.63822 | 47137.3 | 257.621 | 1.1404 | -337447 | 9.7792 | 18746.1 | 0.75334 | -9.7438 | 230.2 | 6.2181
35.8 | 5740200 | 558225 | 6242.39 | 242.363 | -0.099262 | 0.63656 | 46986.3 | 257.464 | 1.1408 | -336658 | 9.7791 | 18695.8 | 0.75353 | -9.7437 | 230.2 | 6.2424
35.9 | 5740200 | 557995 | 6266.62 | 242.353 | -0.093788 | 0.63491 | 46835.7 | 257.307 | 1.1412 | -335873 | 9.779 | 18645.8 | 0.75373 | -9.7437 | 230.2 | 6.2666
36 | 5740200 | 557764 | 6290.86 | 242.344 | -0.088317 | 0.63326 | 46685.5 | 257.15 | 1.1416 | -335092 | 9.779 | 18595.9 | 0.75393 | -9.7436 | 230.2 | 6.2909
36.1 | 5740200 | 557534 | 6315.09 | 242.335 | -0.082848 | 0.63162 | 46535.7 | 256.993 | 1.1421 | -334316 | 9.7789 | 18546.2 | 0.75414 | -9.7435 | 230.2 | 6.3151
36.2 | 5740200 | 557304 | 6339.32 | 242.327 | -0.077383 | 0.62997 | 46386.2 | 256.835 | 1.1424 | -333543 | 9.7788 | 18496.7 | 0.75434 | -9.7434 | 230.2 | 6.3393
36.3 | 5740200 | 557074 | 6363.56 | 242.319 | -0.071919 | 0.62833 | 46237.2 | 256.678 | 1.1429 | -332774 | 9.7788 | 18447.4 | 0.75455 | -9.7434 | 230.2 | 6.3636
36.4 | 5740200 | 556844 | 6387.79 | 242.312 | -0.066459 | 0.6267 | 46088.6 | 256.521 | 1.1433 | -332010 | 9.7787 | 18398.3 | 0.75476 | -9.7433 | 230.2 | 6.3878
36.5 | 5740200 | 556613 | 6412.02 | 242.305 | -0.061002 | 0.62507 | 45940.3 | 256.364 | 1.1437 | -331249 | 9.7786 | 18349.3 | 0.75497 | -9.7432 | 230.2 | 6.412
36.6 | 5740200 | 556383 | 6436.25 | 242.299 | -0.055547 | 0.62344 | 45792.5 | 256.207 | 1.1441 | -330492 | 9.7785 | 18300.6 | 0.75518 | -9.7431 | 230.2 | 6.4363
36.7 | 5740200 | 556153 | 6460.48 | 242.293 | -0.050094 | 0.62181 | 45645 | 256.049 | 1.1446 | -329739 | 9.7785 | 18252 | 0.7554 | -9.7431 | 230.2 | 6.4605
36.8 | 5740200 | 555923 | 6484.71 | 242.288 | -0.044645 | 0.62019 | 45498 | 255.892 | 1.145 | -328991 | 9.7784 | 18203.6 | 0.75561 | -9.743 | 230.2 | 6.4847
36.9 | 5740200 | 555693 | 6508.94 | 242.284 | -0.039198 | 0.61857 | 45351.3 | 255.735 | 1.1454 | -328246 | 9.7783 | 18155.4 | 0.75583 | -9.7429 | 230.2 | 6.5089
37 | 5740200 | 555462 | 6533.16 | 242.28 | -0.033753 | 0.61695 | 45205 | 255.578 | 1.1459 | -327504 | 9.7782 | 18107.4 | 0.75605 | -9.7428 | 230.2 | 6.5332
37.1 | 5740200 | 555232 | 6557.39 | 242.277 | -0.028311 | 0.61534 | 45059.1 | 255.421 | 1.1463 | -326767 | 9.7782 | 18059.5 | 0.75627 | -9.7428 | 230.2 | 6.5574
37.2 | 5740200 | 555002 | 6581.62 | 242.274 | -0.022871 | 0.61373 | 44913.6 | 255.264 | 1.1468 | -326034 | 9.7781 | 18011.9 | 0.7565 | -9.7427 | 230.2 | 6.5816
37.3 | 5740200 | 554772 | 6605.85 | 242.271 | -0.017434 | 0.61212 | 44768.4 | 255.106 | 1.1473 | -325304 | 9.778 | 17964.4 | 0.75672 | -9.7426 | 230.2 | 6.6059
37.4 | 5740200 | 554542 | 6630.07 | 242.27 | -0.011999 | 0.61052 | 44623.7 | 254.949 | 1.1477 | -324579 | 9.7779 | 17917.1 | 0.75695 | -9.7425 | 230.2 | 6.6301
37.5 | 5740200 | 554311 | 6654.3 | 242.268 | -0.0065671 | 0.60892 | 44479.3 | 254.792 | 1.1482 | -323857 | 9.7779 | 17870 | 0.75718 | -9.7425 | 230.2 | 6.6543
37.6 | 5740200 | 554081 | 6678.53 | 242.268 | -0.0011372 | 0.60732 | 44335.3 | 254.635 | 1.1486 | -323138 | 9.7778 | 17823 | 0.75741 | -9.7424 | 230.2 | 6.6785
37.7 | 5740200 | 553851 | 6702.75 | 242.268 | 0.0042904 | 0.60573 | 44191.7 | 254.478 | 1.1491 | -322424 | 9.7777 | 17776.2 | 0.75765 | -9.7423 | 230.2 | 6.7027
37.8 | 5740200 | 553621 | 6726.98 | 242.268 | 0.0097156 | 0.60414 | 44048.4 | 254.321 | 1.1496 | -321713 | 9.7776 | 17729.6 | 0.75788 | -9.7423 | 230.2 | 6.727
37.9 | 5740200 | 553391 | 6751.21 | 242.269 | 0.015138 | 0.60255 | 43905.6 | 254.164 | 1.1501 | -321007 | 9.7776 | 17683.2 | 0.75812 | -9.7422 | 230.2 | 6.7512
38 | 5740200 | 553160 | 6775.43 | 242.271 | 0.020559 | 0.60097 | 43763.1 | 254.006 | 1.1506 | -320303 | 9.7775 | 17636.9 | 0.75836 | -9.7421 | 230.2 | 6.7754
38.1 | 5740200 | 552930 | 6799.66 | 242.273 | 0.025978 | 0.59939 | 43621 | 253.849 | 1.1511 | -319604 | 9.7774 | 17590.8 | 0.7586 | -9.742 | 230.2 | 6.7997
38.2 | 5740200 | 552700 | 6823.89 | 242.275 | 0.031394 | 0.59781 | 43479.3 | 253.692 | 1.1516 | -318908 | 9.7773 | 17544.9 | 0.75884 | -9.7419 | 230.2 | 6.8239
38.3 | 5740200 | 552470 | 6848.12 | 242.278 | 0.036808 | 0.59623 | 43337.9 | 253.535 | 1.1521 | -318216 | 9.7773 | 17499.2 | 0.75909 | -9.7419 | 230.2 | 6.8481
38.4 | 5740200 | 552240 | 6872.34 | 242.282 | 0.04222 | 0.59466 | 43196.9 | 253.378 | 1.1526 | -317528 | 9.7772 | 17453.6 | 0.75933 | -9.7418 | 230.2 | 6.8723
38.5 | 5740200 | 552009 | 6896.57 | 242.286 | 0.047629 | 0.5931 | 43056.3 | 253.221 | 1.1531 | -316843 | 9.7771 | 17408.2 | 0.75958 | -9.7417 | 230.2 | 6.8966
38.6 | 5740200 | 551779 | 6920.8 | 242.291 | 0.053037 | 0.59153 | 42916 | 253.064 | 1.1536 | -316162 | 9.777 | 17362.9 | 0.75983 | -9.7417 | 230.2 | 6.9208
38.7 | 5740200 | 551549 | 6945.03 | 242.296 | 0.058442 | 0.58997 | 42776.1 | 252.906 | 1.1542 | -315484 | 9.777 | 17317.8 | 0.76009 | -9.7416 | 230.2 | 6.945
38.8 | 5740200 | 551319 | 6969.26 | 242.302 | 0.063846 | 0.58841 | 42636.6 | 252.749 | 1.1547 | -314810 | 9.7769 | 17272.9 | 0.76034 | -9.7415 | 230.2 | 6.9693
38.9 | 5740200 | 551089 | 6993.49 | 242.309 | 0.069247 | 0.58686 | 42497.5 | 252.592 | 1.1552 | -314140 | 9.7768 | 17228.2 | 0.7606 | -9.7414 | 230.2 | 6.9935
39 | 5740200 | 550858 | 7017.72 | 242.316 | 0.074646 | 0.5853 | 42358.7 | 252.435 | 1.1558 | -313473 | 9.7767 | 17183.6 | 0.76085 | -9.7414 | 230.2 | 7.0177
39.1 | 5740200 | 550628 | 7041.95 | 242.323 | 0.080043 | 0.58375 | 42220.3 | 252.278 | 1.1563 | -312810 | 9.7767 | 17139.1 | 0.76111 | -9.7413 | 230.2 | 7.0419
39.2 | 5740200 | 550398 | 7066.19 | 242.331 | 0.085439 | 0.58221 | 42082.2 | 252.121 | 1.1569 | -312150 | 9.7766 | 17094.9 | 0.76138 | -9.7412 | 230.2 | 7.0662
39.3 | 5740200 | 550168 | 7090.42 | 242.34 | 0.090832 | 0.58066 | 41944.5 | 251.963 | 1.1574 | -311494 | 9.7765 | 17050.8 | 0.76164 | -9.7411 | 230.2 | 7.0904
39.4 | 5740200 | 549938 | 7114.66 | 242.349 | 0.096224 | 0.57913 | 41807.2 | 251.806 | 1.158 | -310841 | 9.7765 | 17006.8 | 0.76191 | -9.7411 | 230.2 | 7.1147
39.5 | 5740200 | 549707 | 7138.89 | 242.358 | 0.10161 | 0.57759 | 41670.2 | 251.649 | 1.1585 | -310192 | 9.7764 | 16963 | 0.76218 | -9.741 | 230.2 | 7.1389
39.6 | 5740200 | 549477 | 7163.13 | 242.368 | 0.107 | 0.57605 | 41533.6 | 251.492 | 1.1591 | -309546 | 9.7763 | 16919.4 | 0.76245 | -9.7409 | 230.2 | 7.1631
39.7 | 5740200 | 549247 | 7187.36 | 242.379 | 0.11239 | 0.57452 | 41397.3 | 251.335 | 1.1597 | -308904 | 9.7762 | 16875.9 | 0.76272 | -9.7408 | 230.2 | 7.1874
39.8 | 5740200 | 549017 | 7211.6 | 242.39 | 0.11777 | 0.573 | 41261.4 | 251.178 | 1.1603 | -308265 | 9.7761 | 16832.6 | 0.76299 | -9.7408 | 230.2 | 7.2116
39.9 | 5740200 | 548787 | 7235.84 | 242.402 | 0.12315 | 0.57147 | 41125.9 | 251.02 | 1.1608 | -307630 | 9.7761 | 16789.5 | 0.76327 | -9.7407 | 230.2 | 7.2358
40 | 5740200 | 548556 | 7260.08 | 242.414 | 0.12853 | 0.56995 | 40990.7 | 250.863 | 1.1614 | -306998 | 9.776 | 16746.5 | 0.76355 | -9.7406 | 230.2 | 7.2601
40.1 | 5826300 | 548324 | 7284.33 | 242.427 | 0.29098 | 0.56843 | 40855.8 | 250.706 | 1.162 | -306370 | 9.7759 | 16703.6 | 0.76383 | -9.7405 | 232.243 | 7.2843
40.2 | 5912400 | 548090 | 7308.57 | 242.456 | 0.45347 | 0.56691 | 40721.3 | 250.549 | 1.1627 | -305812 | 9.7759 | 16663.1 | 0.76416 | -9.7405 | 234.286 | 7.3086
40.3 | 5998510 | 547854 | 7332.82 | 242.502 | 0.61601 | 0.5654 | 40587.2 | 250.391 | 1.1636 | -305325 | 9.7758 | 16624.8 | 0.76454 | -9.7404 | 236.329 | 7.3328
40.4 | 6084610 | 547615 | 7357.07 | 242.563 | 0.7786 | 0.56389 | 40453.4 | 250.234 | 1.1645 | -304908 | 9.7757 | 16588.9 | 0.76497 | -9.7403 | 238.372 | 7.3571
40.5 | 6170710 | 547375 | 7381.33 | 242.641 | 0.94124 | 0.56239 | 40319.9 | 250.077 | 1.1655 | -304562 | 9.7756 | 16555.1 | 0.76546 | -9.7402 | 240.415 | 7.3813
40.6 | 6256810 | 547132 | 7405.6 | 242.735 | 1.1039 | 0.56088 | 40186.7 | 249.919 | 1.1667 | -304286 | 9.7756 | 16523.7 | 0.766 | -9.7401 | 242.458 | 7.4056
40.7 | 6342920 | 546888 | 7429.88 | 242.846 | 1.2667 | 0.55938 | 40053.8 | 249.762 | 1.168 | -304080 | 9.7755 | 16494.4 | 0.76659 | -9.7401 | 244.501 | 7.4299
40.8 | 6429020 | 546641 | 7454.17 | 242.972 | 1.4295 | 0.55788 | 39921.2 | 249.604 | 1.1694 | -303944 | 9.7754 | 16467.3 | 0.76723 | -9.74 | 246.544 | 7.4542
40.9 | 6515120 | 546393 | 7478.47 | 243.115 | 1.5924 | 0.55638 | 39788.9 | 249.447 | 1.1709 | -303878 | 9.7753 | 16442.4 | 0.76792 | -9.7399 | 248.587 | 7.4785
41 | 6601230 | 546142 | 7502.79 | 243.275 | 1.7553 | 0.55488 | 39656.9 | 249.289 | 1.1725 | -303883 | 9.7753 | 16419.7 | 0.76867 | -9.7398 | 250.63 | 7.5028
41.1 | 6687330 | 545889 | 7527.13 | 243.45 | 1.9183 | 0.55339 | 39525.1 | 249.131 | 1.1743 | -303959 | 9.7752 | 16399.2 | 0.76947 | -9.7397 | 252.673 | 7.5271
41.2 | 6773430 | 545635 | 7551.48 | 243.642 | 2.0814 | 0.5519 | 39393.6 | 248.973 | 1.1762 | -304107 | 9.7751 | 16380.8 | 0.77032 | -9.7396 | 254.716 | 7.5515
41.3 | 6859540 | 545378 | 7575.86 | 243.85 | 2.2445 | 0.55041 | 39262.3 | 248.815 | 1.1782 | -304326 | 9.775 | 16364.5 | 0.77122 | -9.7395 | 256.759 | 7.5759
41.4 | 6945640 | 545119 | 7600.26 | 244.075 | 2.4077 | 0.54892 | 39131.3 | 248.657 | 1.1804 | -304617 | 9.775 | 16350.3 | 0.77218 | -9.7394 | 258.802 | 7.6003
41.5 | 7031740 | 544858 | 7624.68 | 244.315 | 2.571 | 0.54744 | 39000.5 | 248.499 | 1.1826 | -304981 | 9.7749 | 16338.2 | 0.77319 | -9.7393 | 260.845 | 7.6247
41.6 | 7117840 | 544595 | 7649.12 | 244.572 | 2.7343 | 0.54595 | 38869.9 | 248.34 | 1.185 | -305418 | 9.7748 | 16328.2 | 0.77425 | -9.7393 | 262.888 | 7.6491
41.7 | 7203950 | 544330 | 7673.59 | 244.846 | 2.8977 | 0.54447 | 38739.6 | 248.182 | 1.1876 | -305929 | 9.7747 | 16320.3 | 0.77536 | -9.7392 | 264.931 | 7.6736
41.8 | 7290050 | 544063 | 7698.09 | 245.136 | 3.0612 | 0.54299 | 38609.4 | 248.023 | 1.1903 | -306515 | 9.7747 | 16314.4 | 0.77653 | -9.7391 | 266.974 | 7.6981
41.9 | 7376150 | 543794 | 7722.62 | 245.442 | 3.2248 | 0.54151 | 38479.4 | 247.864 | 1.1932 | -307178 | 9.7746 | 16310.6 | 0.77775 | -9.739 | 269.017 | 7.7226
42 | 7462260 | 543523 | 7747.18 | 245.764 | 3.3884 | 0.54003 | 38349.7 | 247.704 | 1.1962 | -307917 | 9.7745 | 16308.8 | 0.77902 | -9.7389 | 271.06 | 7.7472
42.1 | 7548360 | 543250 | 7771.77 | 246.103 | 3.5521 | 0.53855 | 38220.1 | 247.545 | 1.1993 | -308734 | 9.7744 | 16309.1 | 0.78034 | -9.7388 | 273.103 | 7.7718
42.2 | 7634460 | 542975 | 7796.4 | 246.458 | 3.7158 | 0.53707 | 38090.7 | 247.385 | 1.2026 | -309630 | 9.7744 | 16311.3 | 0.78172 | -9.7387 | 275.146 | 7.7964
42.3 | 7720560 | 542698 | 7821.06 | 246.83 | 3.8796 | 0.5356 | 37961.4 | 247.225 | 1.2061 | -310607 | 9.7743 | 16315.6 | 0.78315 | -9.7386 | 277.189 | 7.8211
42.4 | 7806670 | 542419 | 7845.77 | 247.218 | 4.0435 | 0.53412 | 37832.4 | 247.065 | 1.2098 | -311666 | 9.7742 | 16321.8 | 0.78464 | -9.7385 | 279.232 | 7.8458
42.5 | 7892770 | 542137 | 7870.51 | 247.622 | 4.2075 | 0.53265 | 37703.4 | 246.905 | 1.2136 | -312808 | 9.7741 | 16330.1 | 0.78618 | -9.7383 | 281.275 | 7.8705
42.6 | 7978870 | 541854 | 7895.29 | 248.043 | 4.3715 | 0.53117 | 37574.6 | 246.744 | 1.2176 | -314035 | 9.7741 | 16340.3 | 0.78777 | -9.7382 | 283.318 | 7.8953
42.7 | 8064980 | 541569 | 7920.12 | 248.48 | 4.5356 | 0.5297 | 37446 | 246.583 | 1.2218 | -315350 | 9.774 | 16352.4 | 0.78941 | -9.7381 | 285.361 | 7.9201
42.8 | 8151080 | 541281 | 7944.99 | 248.934 | 4.6998 | 0.52823 | 37317.4 | 246.422 | 1.2262 | -316753 | 9.7739 | 16366.6 | 0.79111 | -9.738 | 287.404 | 7.945
42.9 | 8237180 | 540992 | 7969.91 | 249.404 | 4.864 | 0.52675 | 37189 | 246.26 | 1.2307 | -318248 | 9.7738 | 16382.6 | 0.79287 | -9.7379 | 289.447 | 7.9699
43 | 8323290 | 540700 | 7994.87 | 249.89 | 5.0282 | 0.52528 | 37060.7 | 246.098 | 1.2355 | -319836 | 9.7738 | 16400.6 | 0.79468 | -9.7378 | 291.49 | 7.9949
43.1 | 8409390 | 540407 | 8019.88 | 250.393 | 5.1926 | 0.52381 | 36932.5 | 245.936 | 1.2405 | -321519 | 9.7737 | 16420.6 | 0.79654 | -9.7377 | 293.533 | 8.0199
43.2 | 8495490 | 540111 | 8044.95 | 250.912 | 5.357 | 0.52234 | 36804.5 | 245.774 | 1.2457 | -323301 | 9.7736 | 16442.4 | 0.79845 | -9.7376 | 295.576 | 8.045
43.3 | 8581590 | 539814 | 8070.07 | 251.448 | 5.5214 | 0.52087 | 36676.5 | 245.611 | 1.2512 | -325184 | 9.7735 | 16466.2 | 0.80042 | -9.7374 | 297.619 | 8.0701
43.4 | 8667700 | 539514 | 8095.24 | 252 | 5.6859 | 0.5194 | 36548.5 | 245.448 | 1.2569 | -327172 | 9.7735 | 16491.9 | 0.80245 | -9.7373 | 299.662 | 8.0952
43.5 | 8753800 | 539212 | 8120.47 | 252.568 | 5.8504 | 0.51792 | 36420.7 | 245.284 | 1.2628 | -329267 | 9.7734 | 16519.4 | 0.80453 | -9.7372 | 301.705 | 8.1205
43.6 | 8839900 | 538909 | 8145.75 | 253.154 | 6.015 | 0.51645 | 36293 | 245.12 | 1.269 | -331473 | 9.7733 | 16548.9 | 0.80666 | -9.7371 | 303.748 | 8.1457
43.7 | 8926010 | 538603 | 8171.1 | 253.755 | 6.1796 | 0.51498 | 36165.3 | 244.956 | 1.2755 | -333794 | 9.7732 | 16580.2 | 0.80885 | -9.7369 | 305.791 | 8.1711
43.8 | 9012110 | 538295 | 8196.51 | 254.373 | 6.3442 | 0.51351 | 36037.6 | 244.791 | 1.2822 | -336234 | 9.7731 | 16613.5 | 0.81109 | -9.7368 | 307.834 | 8.1965
43.9 | 9098210 | 537985 | 8221.98 | 255.007 | 6.5088 | 0.51204 | 35910 | 244.626 | 1.2893 | -338797 | 9.7731 | 16648.6 | 0.81339 | -9.7367 | 309.877 | 8.222
44 | 9184310 | 537673 | 8247.51 | 255.658 | 6.6735 | 0.51056 | 35782.5 | 244.46 | 1.2966 | -341488 | 9.773 | 16685.5 | 0.81574 | -9.7365 | 311.92 | 8.2475
44.1 | 9270420 | 537359 | 8273.11 | 256.326 | 6.8381 | 0.50909 | 35655 | 244.294 | 1.3043 | -344312 | 9.7729 | 16724.3 | 0.81815 | -9.7364 | 313.963 | 8.2731
44.2 | 9356520 | 537043 | 8298.77 | 257.009 | 7.0028 | 0.50762 | 35527.5 | 244.128 | 1.3123 | -347274 | 9.7728 | 16765 | 0.82061 | -9.7363 | 316.006 | 8.2988
44.3 | 9442620 | 536725 | 8324.51 | 257.71 | 7.1675 | 0.50614 | 35400.1 | 243.961 | 1.3208 | -350381 | 9.7728 | 16807.5 | 0.82312 | -9.7362 | 318.049 | 8.3245
44.4 | 9528730 | 536405 | 8350.32 | 258.426 | 7.3321 | 0.50467 | 35272.7 | 243.794 | 1.3295 | -353639 | 9.7727 | 16851.9 | 0.8257 | -9.736 | 320.092 | 8.3503
44.5 | 9614830 | 536083 | 8376.2 | 259.16 | 7.4967 | 0.50319 | 35145.3 | 243.626 | 1.3387 | -357055 | 9.7726 | 16898 | 0.82832 | -9.7359 | 322.135 | 8.3762
44.6 | 9700930 | 535759 | 8402.15 | 259.909 | 7.6613 | 0.50171 | 35017.9 | 243.458 | 1.3483 | -360636 | 9.7725 | 16946 | 0.83101 | -9.7357 | 324.178 | 8.4022
44.7 | 9787040 | 535433 | 8428.18 | 260.675 | 7.8258 | 0.50023 | 34890.5 | 243.289 | 1.3583 | -364391 | 9.7724 | 16995.9 | 0.83375 | -9.7356 | 326.221 | 8.4282
44.8 | 9873140 | 535104 | 8454.29 | 261.458 | 7.9902 | 0.49875 | 34763.2 | 243.12 | 1.3688 | -368328 | 9.7723 | 17047.5 | 0.83654 | -9.7355 | 328.264 | 8.4543
44.9 | 9959240 | 534774 | 8480.47 | 262.257 | 8.1545 | 0.49727 | 34635.8 | 242.95 | 1.3799 | -372457 | 9.7723 | 17100.9 | 0.83939 | -9.7353 | 330.307 | 8.4805
45 | 10045300 | 534442 | 8506.74 | 263.073 | 8.3188 | 0.49579 | 34508.4 | 242.78 | 1.3914 | -376789 | 9.7722 | 17156.2 | 0.8423 | -9.7352 | 332.35 | 8.5067
45.1 | 10131400 | 534107 | 8533.09 | 263.904 | 8.4829 | 0.49431 | 34381 | 242.609 | 1.4035 | -381335 | 9.7721 | 17213.2 | 0.84526 | -9.735 | 334.393 | 8.5331
45.2 | 10217600 | 533771 | 8559.52 | 264.753 | 8.6468 | 0.49283 | 34253.5 | 242.438 | 1.4163 | -386108 | 9.772 | 17272 | 0.84827 | -9.7349 | 336.436 | 8.5595
45.3 | 10303700 | 533432 | 8586.04 | 265.617 | 8.8106 | 0.49134 | 34126.1 | 242.266 | 1.4296 | -391121 | 9.772 | 17332.6 | 0.85135 | -9.7347 | 338.479 | 8.586
45.4 | 10389800 | 533092 | 8612.64 | 266.498 | 8.9742 | 0.48985 | 33998.6 | 242.093 | 1.4437 | -396390 | 9.7719 | 17395 | 0.85447 | -9.7346 | 340.522 | 8.6126
45.5 | 10475900 | 532749 | 8639.34 | 267.396 | 9.1375 | 0.48836 | 33871 | 241.92 | 1.4585 | -401932 | 9.7718 | 17459.2 | 0.85766 | -9.7344 | 342.565 | 8.6393
45.6 | 10562000 | 532405 | 8666.12 | 268.31 | 9.3006 | 0.48688 | 33743.5 | 241.747 | 1.4741 | -407764 | 9.7717 | 17525.1 | 0.8609 | -9.7342 | 344.608 | 8.6661
45.7 | 10648100 | 532058 | 8693 | 269.24 | 9.4634 | 0.48538 | 33615.8 | 241.572 | 1.4906 | -413909 | 9.7716 | 17592.7 | 0.86419 | -9.7341 | 346.651 | 8.693
45.8 | 10734200 | 531709 | 8719.97 | 270.186 | 9.6259 | 0.48389 | 33488.2 | 241.398 | 1.508 | -420388 | 9.7715 | 17662.1 | 0.86754 | -9.7339 | 348.694 | 8.72
45.9 | 10820300 | 531359 | 8747.04 | 271.149 | 9.7879 | 0.4824 | 33360.4 | 241.222 | 1.5264 | -427227 | 9.7714 | 17733.2 | 0.87095 | -9.7338 | 350.737 | 8.747
46 | 10906400 | 531006 | 8774.2 | 272.127 | 9.9495 | 0.4809 | 33232.6 | 241.046 | 1.5458 | -434454 | 9.7714 | 17806 | 0.87441 | -9.7336 | 352.78 | 8.7742
46.1 | 10992500 | 530651 | 8801.47 | 273.122 | 10.1107 | 0.4794 | 33104.8 | 240.869 | 1.5665 | -442102 | 9.7713 | 17880.6 | 0.87793 | -9.7334 | 354.823 | 8.8015
46.2 | 11078600 | 530294 | 8828.83 | 274.133 | 10.2712 | 0.4779 | 32976.9 | 240.692 | 1.5884 | -450206 | 9.7712 | 17956.8 | 0.88151 | -9.7332 | 356.866 | 8.8288
46.3 | 11164700 | 529935 | 8856.29 | 275.161 | 10.4311 | 0.4764 | 32848.9 | 240.514 | 1.6118 | -458808 | 9.7711 | 18034.8 | 0.88514 | -9.7331 | 358.909 | 8.8563
46.4 | 11250800 | 529574 | 8883.86 | 276.204 | 10.5903 | 0.47489 | 32720.8 | 240.335 | 1.6367 | -467952 | 9.771 | 18114.4 | 0.88882 | -9.7329 | 360.952 | 8.8839
46.5 | 11336900 | 529211 | 8911.54 | 277.263 | 10.7486 | 0.47339 | 32592.6 | 240.156 | 1.6633 | -477693 | 9.7709 | 18195.6 | 0.89257 | -9.7327 | 362.995 | 8.9115
46.6 | 11423000 | 528846 | 8939.32 | 278.338 | 10.906 | 0.47188 | 32464.4 | 239.976 | 1.6918 | -488090 | 9.7709 | 18278.5 | 0.89636 | -9.7325 | 365.038 | 8.9393
46.7 | 11509100 | 528479 | 8967.2 | 279.428 | 11.0624 | 0.47036 | 32336.1 | 239.795 | 1.7224 | -499213 | 9.7708 | 18363.1 | 0.90021 | -9.7324 | 367.081 | 8.9672
46.8 | 11595200 | 528110 | 8995.2 | 280.534 | 11.2175 | 0.46885 | 32207.7 | 239.614 | 1.7553 | -511145 | 9.7707 | 18449.2 | 0.90412 | -9.7322 | 369.124 | 8.9952
46.9 | 11681300 | 527739 | 9023.31 | 281.656 | 11.3711 | 0.46734 | 32079.2 | 239.431 | 1.7908 | -523978 | 9.7706 | 18536.9 | 0.90808 | -9.732 | 371.167 | 9.0233
47 | 11767400 | 527366 | 9051.53 | 282.793 | 11.5232 | 0.46582 | 31950.6 | 239.248 | 1.8294 | -537825 | 9.7705 | 18626.2 | 0.91209 | -9.7318 | 373.21 | 9.0515
47.1 | 11853500 | 526990 | 9079.87 | 283.946 | 11.6734 | 0.4643 | 31821.8 | 239.065 | 1.8712 | -552817 | 9.7704 | 18717.1 | 0.91616 | -9.7316 | 375.253 | 9.0799
47.2 | 11939600 | 526613 | 9108.32 | 285.113 | 11.8214 | 0.46278 | 31693 | 238.88 | 1.9169 | -569113 | 9.7704 | 18809.4 | 0.92028 | -9.7314 | 377.296 | 9.1083
47.3 | 12025700 | 526234 | 9136.89 | 286.295 | 11.9669 | 0.46125 | 31564.1 | 238.695 | 1.967 | -586903 | 9.7703 | 18903.2 | 0.92446 | -9.7312 | 379.339 | 9.1369
47.4 | 12111800 | 525852 | 9165.58 | 287.492 | 12.1093 | 0.45972 | 31435.1 | 238.509 | 2.0223 | -606419 | 9.7702 | 18998.5 | 0.92868 | -9.731 | 381.382 | 9.1656
47.5 | 12197900 | 525469 | 9194.39 | 288.703 | 12.2483 | 0.4582 | 31306 | 238.322 | 2.0835 | -627950 | 9.7701 | 19095.1 | 0.93296 | -9.7308 | 383.425 | 9.1944
47.6 | 12284000 | 525083 | 9223.32 | 289.927 | 12.383 | 0.45666 | 31176.7 | 238.135 | 2.1517 | -651853 | 9.77 | 19193.1 | 0.93729 | -9.7306 | 385.468 | 9.2233
47.7 | 12370100 | 524696 | 9252.38 | 291.166 | 12.5126 | 0.45513 | 31047.4 | 237.947 | 2.2285 | -678586 | 9.7699 | 19292.3 | 0.94166 | -9.7304 | 387.511 | 9.2524
47.8 | 12456200 | 524306 | 9281.56 | 292.417 | 12.636 | 0.45359 | 30917.9 | 237.758 | 2.3154 | -708739 | 9.7698 | 19392.7 | 0.94609 | -9.7302 | 389.554 | 9.2816
47.9 | 12542300 | 523915 | 9310.86 | 293.681 | 12.7516 | 0.45205 | 30788.3 | 237.568 | 2.415 | -743090 | 9.7697 | 19494.3 | 0.95055 | -9.73 | 391.597 | 9.3109
48 | 12628400 | 523521 | 9340.29 | 294.956 | 12.8574 | 0.45051 | 30658.6 | 237.377 | 2.5304 | -782692 | 9.7696 | 19596.8 | 0.95507 | -9.7298 | 393.64 | 9.3403
48.1 | 12714500 | 523125 | 9369.85 | 296.242 | 12.9507 | 0.44896 | 30528.8 | 237.185 | 2.666 | -829004 | 9.7696 | 19700.2 | 0.95961 | -9.7296 | 395.683 | 9.3698
48.2 | 12800600 | 522728 | 9399.54 | 297.537 | 13.0273 | 0.44741 | 30398.8 | 236.993 | 2.8284 | -884126 | 9.7695 | 19804.3 | 0.9642 | -9.7294 | 397.726 | 9.3995
48.3 | 12886700 | 522328 | 9429.36 | 298.839 | 13.0813 | 0.44586 | 30268.8 | 236.8 | 3.027 | -951204 | 9.7694 | 19908.9 | 0.96882 | -9.7292 | 399.769 | 9.4294
48.4 | 12972800 | 521926 | 9459.31 | 300.147 | 13.103 | 0.44431 | 30138.6 | 236.606 | 3.277 | -1035200 | 9.7693 | 20013.6 | 0.97346 | -9.729 | 401.812 | 9.4593
48.5 | 13058900 | 521522 | 9489.39 | 301.458 | 13.0763 | 0.44275 | 30008.3 | 236.411 | 3.6043 | -1144520 | 9.7692 | 20118 | 0.97811 | -9.7288 | 403.855 | 9.4894
48.6 | 13145100 | 521116 | 9519.6 | 302.765 | 12.9711 | 0.4412 | 29877.9 | 236.215 | 4.0566 | -1294780 | 9.7691 | 20221.5 | 0.98276 | -9.7286 | 405.898 | 9.5196
48.7 | 13231200 | 520708 | 9549.94 | 304.062 | 12.7232 | 0.43963 | 29747.4 | 236.018 | 4.7361 | -1519250 | 9.769 | 20323 | 0.98738 | -9.7283 | 407.941 | 9.5499
48.8 | 13317300 | 520298 | 9580.41 | 305.335 | 12.1623 | 0.43807 | 29616.9 | 235.821 | 5.9149 | -1906490 | 9.7689 | 20420.6 | 0.99193 | -9.7281 | 409.984 | 9.5804
48.9 | 13403400 | 519886 | 9611.01 | 306.551 | 10.5795 | 0.43651 | 29486.2 | 235.622 | 8.725 | -2824550 | 9.7688 | 20510 | 0.9963 | -9.7279 | 412.027 | 9.611
49 | 13489500 | 519472 | 9641.72 | 307.609 | -10.0647 | 0.43494 | 29355.6 | 235.423 | 42.005 | -13643200 | 9.7687 | 20577.7 | 1.0002 | -9.7277 | 414.07 | 9.6417
49.1 | 13575600 | 519056 | 9672.43 | 306.603 | 10.0493 | 0.43338 | 29225.4 | 235.224 | 10.2293 | -3288920 | 9.7686 | 20369.8 | 0.99731 | -9.7277 | 416.113 | 9.6724
49.2 | 13661700 | 518638 | 9703.14 | 307.607 | 6.1533 | 0.43182 | 29095.7 | 235.025 | 16.7584 | -5404000 | 9.7685 | 20429.8 | 1.001 | -9.7275 | 418.156 | 9.7031
49.3 | 13747800 | 518218 | 9733.93 | 308.223 | 11.128 | 0.43026 | 28966.1 | 234.826 | 9.0483 | -2918880 | 9.7684 | 20437.6 | 1.0034 | -9.7274 | 420.199 | 9.7339
49.4 | 13833900 | 517796 | 9764.81 | 309.336 | 13.1221 | 0.4287 | 28836.6 | 234.626 | 6.1199 | -1981290 | 9.7683 | 20510.9 | 1.0075 | -9.7272 | 422.242 | 9.7648
49.5 | 13920000 | 517371 | 9795.81 | 310.648 | 14.1257 | 0.42714 | 28707 | 234.425 | 4.7891 | -1557930 | 9.7683 | 20610.1 | 1.0122 | -9.7269 | 424.285 | 9.7958
49.6 | 14006100 | 516945 | 9826.94 | 312.06 | 14.7804 | 0.42558 | 28577.4 | 234.223 | 4.023 | -1315830 | 9.7682 | 20721.8 | 1.0172 | -9.7267 | 426.328 | 9.8269
49.7 | 14092200 | 516517 | 9858.22 | 313.538 | 15.2753 | 0.42401 | 28447.7 | 234.02 | 3.5166 | -1156850 | 9.7681 | 20841.7 | 1.0225 | -9.7265 | 428.371 | 9.8582
49.8 | 14178300 | 516086 | 9889.65 | 315.066 | 15.6834 | 0.42245 | 28317.8 | 233.817 | 3.152 | -1043170 | 9.768 | 20967.4 | 1.0279 | -9.7262 | 430.414 | 9.8896
49.9 | 14264400 | 515654 | 9921.24 | 316.634 | 16.0388 | 0.42087 | 28187.8 | 233.612 | 2.8741 | -957097 | 9.7679 | 21097.9 | 1.0335 | -9.726 | 432.457 | 9.9212
50 | 14350500 | 515219 | 9952.98 | 318.238 | 16.3595 | 0.4193 | 28057.6 | 233.406 | 2.6534 | -889238 | 9.7678 | 21232.4 | 1.0392 | -9.7257 | 434.5 | 9.953
50.1 | 14350500 | 514785 | 9984.89 | 319.874 | 16.4887 | 0.41772 | 27927.2 | 233.2 | 2.4728 | -834094 | 9.7677 | 21370.5 | 1.045 | -9.7255 | 434.5 | 9.9849
50.2 | 14350500 | 514350 | 10017 | 321.523 | 16.5995 | 0.41614 | 27796.6 | 232.992 | 2.3227 | -788577 | 9.7676 | 21509.7 | 1.0508 | -9.7252 | 434.5 | 10.017
50.3 | 14350500 | 513916 | 10049.2 | 323.183 | 16.6965 | 0.41456 | 27665.9 | 232.783 | 2.1955 | -750235 | 9.7675 | 21649.5 | 1.0567 | -9.7249 | 434.5 | 10.0492
50.4 | 14350500 | 513481 | 10081.6 | 324.853 | 16.7829 | 0.41297 | 27535 | 232.573 | 2.0859 | -717404 | 9.7674 | 21790 | 1.0627 | -9.7247 | 434.5 | 10.0816
50.5 | 14350500 | 513047 | 10114.2 | 326.531 | 16.8611 | 0.41137 | 27404 | 232.362 | 1.9902 | -688908 | 9.7673 | 21930.8 | 1.0687 | -9.7244 | 434.5 | 10.1142
50.6 | 14350500 | 512612 | 10146.9 | 328.217 | 16.9325 | 0.40978 | 27272.7 | 232.15 | 1.9056 | -663891 | 9.7672 | 22071.9 | 1.0747 | -9.7241 | 434.5 | 10.1469
50.7 | 14350500 | 512178 | 10179.8 | 329.91 | 16.9986 | 0.40818 | 27141.3 | 231.937 | 1.8303 | -641716 | 9.7671 | 22213.2 | 1.0807 | -9.7238 | 434.5 | 10.1798
50.8 | 14350500 | 511743 | 10212.9 | 331.61 | 17.0601 | 0.40658 | 27009.8 | 231.722 | 1.7625 | -621895 | 9.767 | 22354.6 | 1.0868 | -9.7236 | 434.5 | 10.2129
50.9 | 14350500 | 511309 | 10246.1 | 333.316 | 17.118 | 0.40497 | 26878.1 | 231.507 | 1.7012 | -604047 | 9.7669 | 22496 | 1.0929 | -9.7233 | 434.5 | 10.2461
51 | 14350500 | 510874 | 10279.5 | 335.028 | 17.1726 | 0.40336 | 26746.2 | 231.29 | 1.6453 | -587874 | 9.7668 | 22637.3 | 1.099 | -9.723 | 434.5 | 10.2795
51.1 | 14350500 | 510440 | 10313.1 | 336.745 | 17.2245 | 0.40175 | 26614.2 | 231.073 | 1.5941 | -573133 | 9.7667 | 22778.5 | 1.1052 | -9.7227 | 434.5 | 10.3131
51.2 | 14350500 | 510005 | 10346.9 | 338.468 | 17.2741 | 0.40013 | 26482.1 | 230.854 | 1.547 | -559630 | 9.7666 | 22919.6 | 1.1113 | -9.7224 | 434.5 | 10.3469
51.3 | 14350500 | 509571 | 10380.8 | 340.195 | 17.3216 | 0.39851 | 26349.8 | 230.634 | 1.5034 | -547203 | 9.7665 | 23060.4 | 1.1175 | -9.7221 | 434.5 | 10.3808
51.4 | 14350500 | 509136 | 10414.9 | 341.927 | 17.3674 | 0.39689 | 26217.4 | 230.413 | 1.4629 | -535720 | 9.7663 | 23201 | 1.1238 | -9.7219 | 434.5 | 10.4149
51.5 | 14350500 | 508702 | 10449.2 | 343.664 | 17.4116 | 0.39526 | 26084.8 | 230.191 | 1.4252 | -525067 | 9.7662 | 23341.3 | 1.13 | -9.7216 | 434.5 | 10.4492
51.6 | 14350500 | 508267 | 10483.7 | 345.405 | 17.4545 | 0.39364 | 25952.2 | 229.968 | 1.3899 | -515152 | 9.7661 | 23481.3 | 1.1363 | -9.7213 | 434.5 | 10.4837
51.7 | 14350500 | 507833 | 10518.3 | 347.151 | 17.4961 | 0.392 | 25819.4 | 229.744 | 1.3569 | -505893 | 9.766 | 23620.9 | 1.1426 | -9.721 | 434.5 | 10.5183
51.8 | 14350500 | 507398 | 10553.1 | 348.9 | 17.5366 | 0.39037 | 25686.5 | 229.518 | 1.3258 | -497221 | 9.7659 | 23760.1 | 1.1489 | -9.7207 | 434.5 | 10.5531
51.9 | 14350500 | 506964 | 10588.1 | 350.654 | 17.5762 | 0.38873 | 25553.5 | 229.292 | 1.2965 | -489078 | 9.7658 | 23898.8 | 1.1553 | -9.7204 | 434.5 | 10.5881
52 | 14350500 | 506529 | 10623.2 | 352.411 | 17.6149 | 0.38709 | 25420.3 | 229.064 | 1.2689 | -481410 | 9.7657 | 24037.1 | 1.1616 | -9.7201 | 434.5 | 10.6232
52.1 | 14350500 | 506095 | 10658.6 | 354.173 | 17.6528 | 0.38545 | 25287.1 | 228.835 | 1.2427 | -474174 | 9.7656 | 24175 | 1.168 | -9.7198 | 434.5 | 10.6586
52.2 | 14350500 | 505660 | 10694.1 | 355.938 | 17.69 | 0.3838 | 25153.8 | 228.605 | 1.2178 | -467330 | 9.7655 | 24312.3 | 1.1744 | -9.7195 | 434.5 | 10.6941
52.3 | 14350500 | 505226 | 10729.7 | 357.707 | 17.7266 | 0.38215 | 25020.4 | 228.374 | 1.1942 | -460842 | 9.7654 | 24449 | 1.1809 | -9.7192 | 434.5 | 10.7297
52.4 | 14350500 | 504791 | 10765.6 | 359.48 | 17.7626 | 0.3805 | 24887 | 228.141 | 1.1717 | -454682 | 9.7653 | 24585.3 | 1.1873 | -9.7189 | 434.5 | 10.7656
52.5 | 14350500 | 504357 | 10801.6 | 361.256 | 17.798 | 0.37885 | 24753.4 | 227.908 | 1.1502 | -448820 | 9.7652 | 24720.9 | 1.1938 | -9.7186 | 434.5 | 10.8016
52.6 | 14350500 | 503922 | 10837.9 | 363.036 | 17.833 | 0.37719 | 24619.8 | 227.673 | 1.1298 | -443233 | 9.7651 | 24855.9 | 1.2003 | -9.7182 | 434.5 | 10.8379
52.7 | 14350500 | 503488 | 10874.2 | 364.819 | 17.8675 | 0.37553 | 24486.1 | 227.438 | 1.1102 | -437899 | 9.765 | 24990.2 | 1.2068 | -9.7179 | 434.5 | 10.8742
52.8 | 14350500 | 503053 | 10910.8 | 366.606 | 17.9016 | 0.37387 | 24352.3 | 227.201 | 1.0914 | -432798 | 9.7648 | 25123.9 | 1.2134 | -9.7176 | 434.5 | 10.9108
52.9 | 14350500 | 502619 | 10947.6 | 368.396 | 17.9354 | 0.3722 | 24218.5 | 226.963 | 1.0734 | -427913 | 9.7647 | 25257 | 1.2199 | -9.7173 | 434.5 | 10.9476
53 | 14350500 | 502184 | 10984.5 | 370.19 | 17.9688 | 0.37054 | 24084.7 | 226.724 | 1.0561 | -423228 | 9.7646 | 25389.3 | 1.2265 | -9.717 | 434.5 | 10.9845
53.1 | 14350500 | 501750 | 11021.6 | 371.987 | 18.0018 | 0.36884 | 23950.7 | 226.5 | 1.0396 | -418743 | 9.7645 | 25519 | 1.2331 | -9.7166 | 434.5 | 11.0216
53.2 | 14350500 | 501315 | 11058.9 | 373.787 | 18.0343 | 0.36678 | 23816.9 | 226.5 | 1.0252 | -414608 | 9.7644 | 25622.6 | 1.239 | -9.7163 | 434.5 | 11.0589
53.3 | 14350500 | 500881 | 11096.4 | 375.59 | 18.0665 | 0.36472 | 23683.1 | 226.5 | 1.0112 | -410610 | 9.7643 | 25725.1 | 1.245 | -9.716 | 434.5 | 11.0964
53.4 | 14350500 | 500446 | 11134 | 377.397 | 18.0985 | 0.36266 | 23549.5 | 226.5 | 0.99777 | -406741 | 9.7642 | 25826.6 | 1.251 | -9.7157 | 434.5 | 11.134
53.5 | 14350500 | 500012 | 11171.8 | 379.207 | 18.1303 | 0.36061 | 23416 | 226.5 | 0.98475 | -402992 | 9.764 | 25927.1 | 1.257 | -9.7153 | 434.5 | 11.1718
53.6 | 14350500 | 499577 | 11209.9 | 381.02 | 18.162 | 0.35855 | 23282.6 | 226.5 | 0.97214 | -399357 | 9.7639 | 26026.5 | 1.263 | -9.715 | 434.5 | 11.2099
53.7 | 14350500 | 499143 | 11248 | 382.836 | 18.1935 | 0.3565 | 23149.3 | 226.5 | 0.95992 | -395829 | 9.7638 | 26124.8 | 1.269 | -9.7147 | 434.5 | 11.248
53.8 | 14350500 | 498708 | 11286.4 | 384.655 | 18.2248 | 0.35445 | 23016.2 | 226.5 | 0.94808 | -392401 | 9.7637 | 26222 | 1.2751 | -9.7143 | 434.5 | 11.2864
53.9 | 14350500 | 498274 | 11325 | 386.478 | 18.256 | 0.3524 | 22883.2 | 226.5 | 0.9366 | -389068 | 9.7636 | 26318.1 | 1.2811 | -9.714 | 434.5 | 11.325
54 | 14350500 | 497839 | 11363.7 | 388.303 | 18.2871 | 0.35035 | 22750.3 | 226.5 | 0.92545 | -385825 | 9.7635 | 26413.1 | 1.2872 | -9.7137 | 434.5 | 11.3637
54.1 | 14350500 | 497405 | 11402.6 | 390.132 | 18.3181 | 0.34831 | 22617.6 | 226.5 | 0.91462 | -382666 | 9.7633 | 26507 | 1.2932 | -9.7133 | 434.5 | 11.4026
54.2 | 14350500 | 496970 | 11441.7 | 391.964 | 18.3489 | 0.34627 | 22485.1 | 226.5 | 0.9041 | -379587 | 9.7632 | 26599.7 | 1.2993 | -9.713 | 434.5 | 11.4417
54.3 | 14350500 | 496536 | 11481 | 393.799 | 18.3797 | 0.34423 | 22352.7 | 226.5 | 0.89387 | -376583 | 9.7631 | 26691.2 | 1.3054 | -9.7126 | 434.5 | 11.481
54.4 | 14350500 | 496101 | 11520.5 | 395.637 | 18.4104 | 0.3422 | 22220.5 | 226.5 | 0.88392 | -373651 | 9.763 | 26781.6 | 1.3115 | -9.7123 | 434.5 | 11.5205
54.5 | 14350500 | 495667 | 11560.2 | 397.478 | 18.441 | 0.34016 | 22088.5 | 226.5 | 0.87423 | -370787 | 9.7629 | 26870.8 | 1.3176 | -9.7119 | 434.5 | 11.5602
54.6 | 14350500 | 495232 | 11600 | 399.322 | 18.4715 | 0.33813 | 21956.6 | 226.5 | 0.86479 | -367987 | 9.7627 | 26958.8 | 1.3237 | -9.7116 | 434.5 | 11.6
54.7 | 14350500 | 494798 | 11640 | 401.169 | 18.502 | 0.3361 | 21824.9 | 226.5 | 0.8556 | -365248 | 9.7626 | 27045.7 | 1.3298 | -9.7112 | 434.5 | 11.64
54.8 | 14350500 | 494363 | 11680.2 | 403.019 | 18.5323 | 0.33408 | 21693.5 | 226.5 | 0.84664 | -362568 | 9.7625 | 27131.3 | 1.3359 | -9.7109 | 434.5 | 11.6802
54.9 | 14350500 | 493929 | 11720.6 | 404.872 | 18.5627 | 0.33206 | 21562.2 | 226.5 | 0.83791 | -359942 | 9.7624 | 27215.6 | 1.3421 | -9.7105 | 434.5 | 11.7206
55 | 14350500 | 493494 | 11761.2 | 406.729 | 18.593 | 0.33004 | 21431.1 | 226.5 | 0.82938 | -357368 | 9.7622 | 27298.8 | 1.3482 | -9.7102 | 434.5 | 11.7612
55.1 | 14350500 | 493060 | 11802 | 408.588 | 18.6232 | 0.32802 | 21300.2 | 226.5 | 0.82106 | -354845 | 9.7621 | 27380.7 | 1.3544 | -9.7098 | 434.5 | 11.802
55.2 | 14350500 | 492625 | 11842.9 | 410.45 | 18.6534 | 0.32601 | 21169.5 | 226.5 | 0.81294 | -352368 | 9.762 | 27461.3 | 1.3606 | -9.7094 | 434.5 | 11.8429
55.3 | 14350500 | 492191 | 11884.1 | 412.316 | 18.6835 | 0.324 | 21039 | 226.5 | 0.805 | -349938 | 9.7619 | 27540.7 | 1.3668 | -9.7091 | 434.5 | 11.8841
55.4 | 14350500 | 491756 | 11925.4 | 414.184 | 18.7136 | 0.32199 | 20908.8 | 226.5 | 0.79725 | -347550 | 9.7617 | 27618.8 | 1.3729 | -9.7087 | 434.5 | 11.9254
55.5 | 14350500 | 491322 | 11966.9 | 416.055 | 18.7437 | 0.31999 | 20778.8 | 226.5 | 0.78967 | -345203 | 9.7616 | 27695.7 | 1.3792 | -9.7083 | 434.5 | 11.9669
55.6 | 14350500 | 490887 | 12008.6 | 417.93 | 18.7738 | 0.31799 | 20649 | 226.5 | 0.78225 | -342895 | 9.7615 | 27771.2 | 1.3854 | -9.708 | 434.5 | 12.0086
55.7 | 14350500 | 490453 | 12050.5 | 419.807 | 18.8038 | 0.316 | 20519.4 | 226.5 | 0.775 | -340625 | 9.7614 | 27845.5 | 1.3916 | -9.7076 | 434.5 | 12.0505
55.8 | 14350500 | 490018 | 12092.6 | 421.687 | 18.8338 | 0.31401 | 20390.1 | 226.5 | 0.76791 | -338391 | 9.7612 | 27918.4 | 1.3978 | -9.7072 | 434.5 | 12.0926
55.9 | 14350500 | 489584 | 12134.8 | 423.571 | 18.8638 | 0.31202 | 20261 | 226.5 | 0.76096 | -336190 | 9.7611 | 27990 | 1.4041 | -9.7068 | 434.5 | 12.1348
56 | 14350500 | 489149 | 12177.3 | 425.457 | 18.8938 | 0.31004 | 20132.2 | 226.5 | 0.75416 | -334023 | 9.761 | 28060.3 | 1.4103 | -9.7065 | 434.5 | 12.1773
56.1 | 14350500 | 488715 | 12219.9 | 427.347 | 18.9238 | 0.30806 | 20003.6 | 226.5 | 0.7475 | -331886 | 9.7608 | 28129.3 | 1.4166 | -9.7061 | 434.5 | 12.2199
56.2 | 14350500 | 488280 | 12262.7 | 429.239 | 18.9538 | 0.30608 | 19875.3 | 226.5 | 0.74097 | -329780 | 9.7607 | 28197 | 1.4228 | -9.7057 | 434.5 | 12.2627
56.3 | 14350500 | 487846 | 12305.8 | 431.134 | 18.9837 | 0.30411 | 19747.3 | 226.5 | 0.73458 | -327702 | 9.7606 | 28263.3 | 1.4291 | -9.7053 | 434.5 | 12.3058
56.4 | 14350500 | 487411 | 12349 | 433.033 | 19.0137 | 0.30214 | 19619.5 | 226.5 | 0.72831 | -325651 | 9.7604 | 28328.2 | 1.4354 | -9.7049 | 434.5 | 12.349
56.5 | 14350500 | 486977 | 12392.4 | 434.934 | 19.0437 | 0.30018 | 19492 | 226.5 | 0.72216 | -323627 | 9.7603 | 28391.8 | 1.4417 | -9.7045 | 434.5 | 12.3924
56.6 | 14350500 | 486542 | 12436 | 436.838 | 19.0736 | 0.29822 | 19364.7 | 226.5 | 0.71613 | -321627 | 9.7602 | 28454 | 1.448 | -9.7041 | 434.5 | 12.436
56.7 | 14350500 | 486108 | 12479.7 | 438.746 | 19.1036 | 0.29626 | 19237.8 | 226.5 | 0.71021 | -319652 | 9.76 | 28514.8 | 1.4544 | -9.7037 | 434.5 | 12.4797
56.8 | 14350500 | 485673 | 12523.7 | 440.656 | 19.1336 | 0.29431 | 19111.1 | 226.5 | 0.70441 | -317700 | 9.7599 | 28574.3 | 1.4607 | -9.7033 | 434.5 | 12.5237
56.9 | 14350500 | 485239 | 12567.9 | 442.57 | 19.1636 | 0.29236 | 18984.7 | 226.5 | 0.69871 | -315770 | 9.7598 | 28632.4 | 1.467 | -9.7029 | 434.5 | 12.5679
57 | 14350500 | 484804 | 12612.2 | 444.486 | 19.1936 | 0.29042 | 18858.7 | 226.5 | 0.69311 | -313862 | 9.7596 | 28689.1 | 1.4734 | -9.7025 | 434.5 | 12.6122
57.1 | 14350500 | 484370 | 12656.8 | 446.405 | 19.2236 | 0.28849 | 18732.9 | 226.5 | 0.68762 | -311973 | 9.7595 | 28744.4 | 1.4798 | -9.7021 | 434.5 | 12.6568
57.2 | 14350500 | 483935 | 12701.5 | 448.328 | 19.2536 | 0.28655 | 18607.4 | 226.5 | 0.68222 | -310105 | 9.7594 | 28798.3 | 1.4861 | -9.7017 | 434.5 | 12.7015
57.3 | 14350500 | 483501 | 12746.4 | 450.253 | 19.2836 | 0.28463 | 18482.2 | 226.5 | 0.67692 | -308255 | 9.7592 | 28850.7 | 1.4925 | -9.7013 | 434.5 | 12.7464
57.4 | 14350500 | 483066 | 12791.6 | 452.181 | 19.3137 | 0.2827 | 18357.4 | 226.5 | 0.6717 | -306424 | 9.7591 | 28901.8 | 1.4989 | -9.7009 | 434.5 | 12.7916
57.5 | 14350500 | 482632 | 12836.9 | 454.113 | 19.3437 | 0.28079 | 18232.8 | 226.5 | 0.66658 | -304609 | 9.759 | 28951.5 | 1.5053 | -9.7005 | 434.5 | 12.8369
57.6 | 14350500 | 482197 | 12882.4 | 456.047 | 19.3738 | 0.27887 | 18108.6 | 226.5 | 0.66155 | -302812 | 9.7588 | 28999.7 | 1.5117 | -9.7001 | 434.5 | 12.8824
57.7 | 14350500 | 481763 | 12928.1 | 457.984 | 19.4039 | 0.27696 | 17984.7 | 226.5 | 0.6566 | -301031 | 9.7587 | 29046.5 | 1.5181 | -9.6997 | 434.5 | 12.9281
57.8 | 14350500 | 481328 | 12974 | 459.925 | 19.4341 | 0.27506 | 17861.1 | 226.5 | 0.65173 | -299265 | 9.7585 | 29091.9 | 1.5246 | -9.6992 | 434.5 | 12.974
57.9 | 14350500 | 480894 | 13020.1 | 461.868 | 19.4642 | 0.27316 | 17737.9 | 226.5 | 0.64694 | -297514 | 9.7584 | 29135.9 | 1.531 | -9.6988 | 434.5 | 13.0201
58 | 14350500 | 480459 | 13066.4 | 463.815 | 19.4944 | 0.27127 | 17615 | 226.5 | 0.64222 | -295778 | 9.7583 | 29178.4 | 1.5375 | -9.6984 | 434.5 | 13.0664
58.1 | 14350500 | 480025 | 13112.8 | 465.764 | 19.5246 | 0.26938 | 17492.4 | 226.5 | 0.63758 | -294055 | 9.7581 | 29219.5 | 1.5439 | -9.698 | 434.5 | 13.1128
58.2 | 14350500 | 479590 | 13159.5 | 467.717 | 19.5549 | 0.2675 | 17370.2 | 226.5 | 0.63302 | -292346 | 9.758 | 29259.1 | 1.5504 | -9.6975 | 434.5 | 13.1595
58.3 | 14350500 | 479156 | 13206.4 | 469.672 | 19.5851 | 0.26562 | 17248.4 | 226.5 | 0.62853 | -290650 | 9.7578 | 29297.3 | 1.5569 | -9.6971 | 434.5 | 13.2064
58.4 | 14350500 | 478721 | 13253.4 | 471.631 | 19.6154 | 0.26375 | 17126.9 | 226.5 | 0.6241 | -288966 | 9.7577 | 29334 | 1.5634 | -9.6967 | 434.5 | 13.2534
58.5 | 14350500 | 478287 | 13300.7 | 473.592 | 19.6457 | 0.26189 | 17005.7 | 226.5 | 0.61975 | -287294 | 9.7575 | 29369.3 | 1.5699 | -9.6962 | 434.5 | 13.3007
58.6 | 14350500 | 477852 | 13348.2 | 475.557 | 19.6761 | 0.26003 | 16884.9 | 226.5 | 0.61546 | -285634 | 9.7574 | 29403.1 | 1.5764 | -9.6958 | 434.5 | 13.3482
58.7 | 14350500 | 477418 | 13395.8 | 477.524 | 19.7065 | 0.25817 | 16764.5 | 226.5 | 0.61123 | -283985 | 9.7573 | 29435.5 | 1.5829 | -9.6954 | 434.5 | 13.3958
58.8 | 14350500 | 476983 | 13443.7 | 479.495 | 19.7369 | 0.25632 | 16644.4 | 226.5 | 0.60707 | -282347 | 9.7571 | 29466.4 | 1.5894 | -9.6949 | 434.5 | 13.4437
58.9 | 14350500 | 476549 | 13491.7 | 481.469 | 19.7674 | 0.25448 | 16524.8 | 226.5 | 0.60296 | -280719 | 9.7569 | 29495.8 | 1.596 | -9.6945 | 434.5 | 13.4917
59 | 14350500 | 476114 | 13540 | 483.445 | 19.7978 | 0.25264 | 16405.4 | 226.5 | 0.59892 | -279101 | 9.7568 | 29523.8 | 1.6025 | -9.694 | 434.5 | 13.54
59.1 | 14350500 | 475680 | 13588.4 | 485.425 | 19.8284 | 0.25081 | 16286.5 | 226.5 | 0.59494 | -277493 | 9.7567 | 29550.3 | 1.6091 | -9.6936 | 434.5 | 13.5884
59.2 | 14350500 | 475245 | 13637 | 487.408 | 19.8589 | 0.24899 | 16168 | 226.5 | 0.59101 | -275895 | 9.7565 | 29575.4 | 1.6157 | -9.6931 | 434.5 | 13.637
59.3 | 14350500 | 474811 | 13685.9 | 489.394 | 19.8895 | 0.24717 | 16049.8 | 226.5 | 0.58714 | -274305 | 9.7564 | 29599 | 1.6223 | -9.6927 | 434.5 | 13.6859
59.4 | 14350500 | 474376 | 13734.9 | 491.383 | 19.9202 | 0.24535 | 15932 | 226.5 | 0.58332 | -272725 | 9.7562 | 29621.1 | 1.6288 | -9.6922 | 434.5 | 13.7349
59.5 | 14350500 | 473942 | 13784.2 | 493.375 | 19.9508 | 0.24355 | 15814.7 | 226.5 | 0.57955 | -271153 | 9.7561 | 29641.7 | 1.6355 | -9.6918 | 434.5 | 13.7842
59.6 | 14350500 | 473507 | 13833.6 | 495.37 | 19.9815 | 0.24174 | 15697.7 | 226.5 | 0.57584 | -269589 | 9.7559 | 29660.9 | 1.6421 | -9.6913 | 434.5 | 13.8336
59.7 | 14350500 | 473073 | 13883.2 | 497.368 | 20.0123 | 0.23995 | 15581.1 | 226.5 | 0.57217 | -268034 | 9.7558 | 29678.6 | 1.6487 | -9.6909 | 434.5 | 13.8832
59.8 | 14350500 | 472638 | 13933.1 | 499.369 | 20.0431 | 0.23816 | 15464.9 | 226.5 | 0.56856 | -266486 | 9.7556 | 29694.9 | 1.6553 | -9.6904 | 434.5 | 13.9331
59.9 | 14350500 | 472204 | 13983.1 | 501.374 | 20.0739 | 0.23638 | 15349.2 | 226.5 | 0.56499 | -264946 | 9.7554 | 29709.6 | 1.662 | -9.6899 | 434.5 | 13.9831
60 | 14350500 | 471769 | 14033.3 | 503.381 | 20.1048 | 0.2346 | 15233.8 | 226.5 | 0.56147 | -263413 | 9.7553 | 29722.9 | 1.6686 | -9.6895 | 434.5 | 14.0333
60.1 | 14350500 | 471335 | 14083.8 | 505.392 | 20.1357 | 0.23283 | 15118.8 | 226.5 | 0.558 | -261888 | 9.7552 | 29734.7 | 1.6753 | -9.689 | 434.5 | 14.0838
60.2 | 14350500 | 470900 | 14134.4 | 507.405 | 20.1667 | 0.23107 | 15004.3 | 226.5 | 0.55457 | -260369 | 9.755 | 29745.1 | 1.682 | -9.6885 | 434.5 | 14.1344
60.3 | 14350500 | 470466 | 14185.3 | 509.422 | 20.1977 | 0.22931 | 14890.2 | 226.5 | 0.55118 | -258857 | 9.7548 | 29754 | 1.6886 | -9.688 | 434.5 | 14.1853
60.4 | 14350500 | 470031 | 14236.3 | 511.442 | 20.2287 | 0.22756 | 14776.5 | 226.5 | 0.54784 | -257352 | 9.7547 | 29761.4 | 1.6953 | -9.6876 | 434.5 | 14.2363
60.5 | 14350500 | 469597 | 14287.6 | 513.464 | 20.2598 | 0.22581 | 14663.2 | 226.5 | 0.54454 | -255853 | 9.7545 | 29767.4 | 1.7021 | -9.6871 | 434.5 | 14.2876
60.6 | 14350500 | 469162 | 14339 | 515.49 | 20.291 | 0.22408 | 14550.4 | 226.5 | 0.54129 | -254361 | 9.7544 | 29771.8 | 1.7088 | -9.6866 | 434.5 | 14.339
60.7 | 14350500 | 468728 | 14390.7 | 517.519 | 20.3221 | 0.22234 | 14438 | 226.5 | 0.53807 | -252874 | 9.7542 | 29774.9 | 1.7155 | -9.6861 | 434.5 | 14.3907
60.8 | 14350500 | 468293 | 14442.5 | 519.552 | 20.3534 | 0.22062 | 14326 | 226.5 | 0.53489 | -251394 | 9.754 | 29776.4 | 1.7222 | -9.6856 | 434.5 | 14.4425
60.9 | 14350500 | 467859 | 14494.6 | 521.587 | 20.3846 | 0.2189 | 14214.5 | 226.5 | 0.53175 | -249919 | 9.7539 | 29776.5 | 1.729 | -9.6851 | 434.5 | 14.4946
61 | 14350500 | 467424 | 14546.8 | 523.625 | 20.4159 | 0.21719 | 14103.4 | 226.5 | 0.52865 | -248450 | 9.7537 | 29775.2 | 1.7357 | -9.6846 | 434.5 | 14.5468
61.1 | 14350500 | 466990 | 14599.3 | 525.667 | 20.4473 | 0.21549 | 13992.7 | 226.5 | 0.52558 | -246986 | 9.7536 | 29772.3 | 1.7425 | -9.6842 | 434.5 | 14.5993
61.2 | 14350500 | 466555 | 14652 | 527.712 | 20.4787 | 0.21379 | 13882.5 | 226.5 | 0.52255 | -245528 | 9.7534 | 29768.1 | 1.7493 | -9.6837 | 434.5 | 14.652
61.3 | 14350500 | 466121 | 14704.8 | 529.76 | 20.5102 | 0.2121 | 13772.7 | 226.5 | 0.51956 | -244075 | 9.7532 | 29762.4 | 1.7561 | -9.6832 | 434.5 | 14.7048
61.4 | 14350500 | 465686 | 14757.9 | 531.811 | 20.5417 | 0.21042 | 13663.4 | 226.5 | 0.51661 | -242628 | 9.7531 | 29755.2 | 1.7629 | -9.6827 | 434.5 | 14.7579
61.5 | 14350500 | 465252 | 14811.2 | 533.865 | 20.5732 | 0.20874 | 13554.5 | 226.5 | 0.51368 | -241185 | 9.7529 | 29746.6 | 1.7697 | -9.6822 | 434.5 | 14.8112
61.6 | 14350500 | 464817 | 14864.7 | 535.922 | 20.6049 | 0.20707 | 13446.1 | 226.5 | 0.51079 | -239748 | 9.7528 | 29736.5 | 1.7765 | -9.6816 | 434.5 | 14.8647
61.7 | 14350500 | 464383 | 14918.4 | 537.983 | 20.6365 | 0.20541 | 13338.2 | 226.5 | 0.50794 | -238315 | 9.7526 | 29725 | 1.7833 | -9.6811 | 434.5 | 14.9184
61.8 | 14350500 | 463948 | 14972.3 | 540.046 | 20.6682 | 0.20375 | 13230.7 | 226.5 | 0.50511 | -236887 | 9.7524 | 29712.1 | 1.7902 | -9.6806 | 434.5 | 14.9723
61.9 | 14350500 | 463514 | 15026.4 | 542.113 | 20.7 | 0.2021 | 13123.6 | 226.5 | 0.50232 | -235464 | 9.7523 | 29697.8 | 1.797 | -9.6801 | 434.5 | 15.0264
62 | 14350500 | 463079 | 15080.7 | 544.183 | 20.7318 | 0.20046 | 13017.1 | 226.5 | 0.49956 | -234045 | 9.7521 | 29682 | 1.8039 | -9.6796 | 434.5 | 15.0807
62.1 | 14350500 | 462645 | 15135.2 | 546.256 | 20.7636 | 0.19883 | 12911 | 226.5 | 0.49683 | -232631 | 9.7519 | 29664.8 | 1.8108 | -9.6791 | 434.5 | 15.1352
62.2 | 14350500 | 462210 | 15190 | 548.333 | 20.7955 | 0.1972 | 12805.3 | 226.5 | 0.49413 | -231222 | 9.7518 | 29646.2 | 1.8176 | -9.6785 | 434.5 | 15.19
62.3 | 14350500 | 461776 | 15244.9 | 550.412 | 20.8275 | 0.19558 | 12700.1 | 226.5 | 0.49146 | -229816 | 9.7516 | 29626.1 | 1.8245 | -9.678 | 434.5 | 15.2449
62.4 | 14350500 | 461341 | 15300 | 552.495 | 20.8595 | 0.19397 | 12595.5 | 226.5 | 0.48882 | -228416 | 9.7514 | 29604.7 | 1.8314 | -9.6775 | 434.5 | 15.3
62.5 | 14350500 | 460907 | 15355.4 | 554.581 | 20.8915 | 0.19236 | 12491.2 | 226.5 | 0.4862 | -227019 | 9.7513 | 29581.8 | 1.8383 | -9.677 | 434.5 | 15.3554
62.6 | 14350500 | 460472 | 15410.9 | 556.67 | 20.9236 | 0.19077 | 12387.5 | 226.5 | 0.48362 | -225627 | 9.7511 | 29557.6 | 1.8453 | -9.6764 | 434.5 | 15.4109
62.7 | 14350500 | 460038 | 15466.7 | 558.762 | 20.9558 | 0.18918 | 12284.2 | 226.5 | 0.48106 | -224239 | 9.7509 | 29531.9 | 1.8522 | -9.6759 | 434.5 | 15.4667
62.8 | 14350500 | 459603 | 15522.7 | 560.858 | 20.988 | 0.18759 | 12181.4 | 226.5 | 0.47853 | -222854 | 9.7508 | 29504.9 | 1.8592 | -9.6754 | 434.5 | 15.5227
62.9 | 14350500 | 459169 | 15578.9 | 562.957 | 21.0203 | 0.18602 | 12079.1 | 226.5 | 0.47602 | -221474 | 9.7506 | 29476.4 | 1.8661 | -9.6748 | 434.5 | 15.5789
63 | 14350500 | 458734 | 15635.3 | 565.059 | 21.0526 | 0.18445 | 11977.3 | 226.5 | 0.47355 | -220099 | 9.7504 | 29446.6 | 1.8731 | -9.6743 | 434.5 | 15.6353
63.1 | 14350500 | 458300 | 15691.9 | 567.164 | 21.085 | 0.18289 | 11876 | 226.5 | 0.47109 | -218727 | 9.7502 | 29415.5 | 1.88 | -9.6737 | 434.5 | 15.6919
63.2 | 14350500 | 457865 | 15748.7 | 569.273 | 21.1174 | 0.18134 | 11775.1 | 226.5 | 0.46867 | -217359 | 9.7501 | 29382.9 | 1.887 | -9.6732 | 434.5 | 15.7487
63.3 | 14350500 | 457431 | 15805.8 | 571.384 | 21.1499 | 0.17979 | 11674.7 | 226.5 | 0.46626 | -215994 | 9.7499 | 29349 | 1.894 | -9.6726 | 434.5 | 15.8058
63.4 | 14350500 | 456996 | 15863 | 573.499 | 21.1824 | 0.17825 | 11574.9 | 226.5 | 0.46388 | -214634 | 9.7497 | 29313.8 | 1.901 | -9.6721 | 434.5 | 15.863
63.5 | 14350500 | 456562 | 15920.5 | 575.618 | 21.215 | 0.17672 | 11475.5 | 226.5 | 0.46153 | -213278 | 9.7495 | 29277.1 | 1.9081 | -9.6715 | 434.5 | 15.9205
63.6 | 14350500 | 456127 | 15978.1 | 577.739 | 21.2476 | 0.1752 | 11376.6 | 226.5 | 0.4592 | -211925 | 9.7494 | 29239.2 | 1.9151 | -9.671 | 434.5 | 15.9781
63.7 | 14350500 | 455693 | 16036 | 579.864 | 21.2803 | 0.17368 | 11278.2 | 226.5 | 0.45689 | -210576 | 9.7492 | 29199.9 | 1.9222 | -9.6704 | 434.5 | 16.036
63.8 | 14350500 | 455258 | 16094.1 | 581.992 | 21.313 | 0.17218 | 11180.3 | 226.5 | 0.4546 | -209231 | 9.749 | 29159.3 | 1.9292 | -9.6699 | 434.5 | 16.0941
63.9 | 14350500 | 454824 | 16152.4 | 584.123 | 21.3458 | 0.17068 | 11082.9 | 226.5 | 0.45234 | -207890 | 9.7488 | 29117.4 | 1.9363 | -9.6693 | 434.5 | 16.1524
64 | 14350500 | 454389 | 16210.9 | 586.258 | 21.3787 | 0.16918 | 10986 | 226.5 | 0.4501 | -206553 | 9.7487 | 29074.1 | 1.9433 | -9.6687 | 434.5 | 16.2109
64.1 | 14350500 | 453955 | 16269.7 | 588.396 | 21.4116 | 0.1677 | 10889.6 | 226.5 | 0.44788 | -205219 | 9.7485 | 29029.5 | 1.9504 | -9.6681 | 434.5 | 16.2697
64.2 | 14350500 | 453520 | 16328.6 | 590.537 | 21.4446 | 0.16622 | 10793.7 | 226.5 | 0.44568 | -203889 | 9.7483 | 28983.7 | 1.9575 | -9.6676 | 434.5 | 16.3286
64.3 | 14350500 | 453086 | 16387.8 | 592.681 | 21.4776 | 0.16475 | 10698.3 | 226.5 | 0.4435 | -202562 | 9.7481 | 28936.5 | 1.9646 | -9.667 | 434.5 | 16.3878
64.4 | 14350500 | 452651 | 16447.1 | 594.829 | 21.5107 | 0.16329 | 10603.4 | 226.5 | 0.44134 | -201240 | 9.7479 | 28888.1 | 1.9718 | -9.6664 | 434.5 | 16.4471
64.5 | 14350500 | 452217 | 16506.7 | 596.98 | 21.5438 | 0.16184 | 10509 | 226.5 | 0.43921 | -199921 | 9.7477 | 28838.4 | 1.9789 | -9.6658 | 434.5 | 16.5067
64.6 | 14350500 | 451782 | 16566.5 | 599.134 | 21.577 | 0.16039 | 10415.1 | 226.5 | 0.43709 | -198605 | 9.7476 | 28787.4 | 1.986 | -9.6652 | 434.5 | 16.5665
64.7 | 14350500 | 451348 | 16626.6 | 601.292 | 21.6102 | 0.15895 | 10321.7 | 226.5 | 0.43499 | -197294 | 9.7474 | 28735.2 | 1.9932 | -9.6647 | 434.5 | 16.6266
64.8 | 14350500 | 450913 | 16686.8 | 603.453 | 21.6435 | 0.15752 | 10228.9 | 226.5 | 0.43291 | -195986 | 9.7472 | 28681.7 | 2.0003 | -9.6641 | 434.5 | 16.6868
64.9 | 14350500 | 450479 | 16747.2 | 605.618 | 21.6769 | 0.1561 | 10136.5 | 226.5 | 0.43085 | -194681 | 9.747 | 28626.9 | 2.0075 | -9.6635 | 434.5 | 16.7472
65 | 14350500 | 450044 | 16807.9 | 607.785 | 21.7103 | 0.15469 | 10044.7 | 226.5 | 0.42882 | -193381 | 9.7468 | 28571 | 2.0147 | -9.6629 | 434.5 | 16.8079
65.1 | 14350500 | 449610 | 16868.8 | 609.956 | 21.7438 | 0.15328 | 9953.31 | 226.5 | 0.42679 | -192084 | 9.7467 | 28513.8 | 2.0219 | -9.6623 | 434.5 | 16.8688
65.2 | 14350500 | 449175 | 16929.9 | 612.131 | 21.7773 | 0.15188 | 9862.48 | 226.5 | 0.42479 | -190790 | 9.7465 | 28455.4 | 2.0291 | -9.6617 | 434.5 | 16.9299
65.3 | 14350500 | 448741 | 16991.2 | 614.308 | 21.8109 | 0.15049 | 9772.16 | 226.5 | 0.4228 | -189501 | 9.7463 | 28395.7 | 2.0363 | -9.6611 | 434.5 | 16.9912
65.4 | 14350500 | 448306 | 17052.8 | 616.489 | 21.8445 | 0.14911 | 9682.35 | 226.5 | 0.42084 | -188214 | 9.7461 | 28334.9 | 2.0436 | -9.6605 | 434.5 | 17.0528
65.5 | 14350500 | 447872 | 17114.5 | 618.674 | 21.8782 | 0.14773 | 9593.05 | 226.5 | 0.41889 | -186932 | 9.7459 | 28272.9 | 2.0508 | -9.6599 | 434.5 | 17.1145
65.6 | 14350500 | 447437 | 17176.5 | 620.862 | 21.912 | 0.14636 | 9504.27 | 226.5 | 0.41695 | -185653 | 9.7457 | 28209.7 | 2.0581 | -9.6592 | 434.5 | 17.1765
65.7 | 14350500 | 447003 | 17238.7 | 623.053 | 21.9458 | 0.14501 | 9416 | 226.5 | 0.41504 | -184378 | 9.7455 | 28145.3 | 2.0653 | -9.6586 | 434.5 | 17.2387
65.8 | 14350500 | 446568 | 17301.1 | 625.248 | 21.9797 | 0.14366 | 9328.25 | 226.5 | 0.41314 | -183107 | 9.7453 | 28079.8 | 2.0726 | -9.658 | 434.5 | 17.3011
65.9 | 14350500 | 446134 | 17363.8 | 627.445 | 22.0136 | 0.14231 | 9241.01 | 226.5 | 0.41125 | -181839 | 9.7451 | 28013.1 | 2.0799 | -9.6574 | 434.5 | 17.3638
66 | 14350500 | 445699 | 17426.6 | 629.647 | 22.0476 | 0.14098 | 9154.29 | 226.5 | 0.40938 | -180576 | 9.7449 | 27945.3 | 2.0872 | -9.6568 | 434.5 | 17.4266
66.1 | 14350500 | 445265 | 17489.7 | 631.852 | 22.0816 | 0.13965 | 9068.08 | 226.5 | 0.40753 | -179315 | 9.7448 | 27876.3 | 2.0945 | -9.6561 | 434.5 | 17.4897
66.2 | 14350500 | 444830 | 17553 | 634.06 | 22.1157 | 0.13833 | 8982.39 | 226.5 | 0.4057 | -178059 | 9.7446 | 27806.2 | 2.1018 | -9.6555 | 434.5 | 17.553
66.3 | 14350500 | 444396 | 17616.5 | 636.271 | 22.1499 | 0.13702 | 8897.21 | 226.5 | 0.40388 | -176806 | 9.7444 | 27735 | 2.1091 | -9.6549 | 434.5 | 17.6165
66.4 | 14350500 | 443961 | 17680.2 | 638.486 | 22.1841 | 0.13571 | 8812.55 | 226.5 | 0.40207 | -175557 | 9.7442 | 27662.7 | 2.1165 | -9.6542 | 434.5 | 17.6802
66.5 | 14350500 | 443527 | 17744.2 | 640.705 | 22.2184 | 0.13442 | 8728.41 | 226.5 | 0.40028 | -174312 | 9.744 | 27589.3 | 2.1238 | -9.6536 | 434.5 | 17.7442
66.6 | 14350500 | 443092 | 17808.4 | 642.927 | 22.2528 | 0.13313 | 8644.79 | 226.5 | 0.39851 | -173071 | 9.7438 | 27514.8 | 2.1312 | -9.653 | 434.5 | 17.8084
66.7 | 14350500 | 442658 | 17872.8 | 645.152 | 22.2872 | 0.13185 | 8561.68 | 226.5 | 0.39675 | -171833 | 9.7436 | 27439.3 | 2.1386 | -9.6523 | 434.5 | 17.8728
66.8 | 14350500 | 442223 | 17937.4 | 647.381 | 22.3216 | 0.13058 | 8479.09 | 226.5 | 0.395 | -170600 | 9.7434 | 27362.7 | 2.146 | -9.6517 | 434.5 | 17.9374
66.9 | 14350500 | 441789 | 18002.3 | 649.613 | 22.3561 | 0.12931 | 8397.02 | 226.5 | 0.39327 | -169370 | 9.7432 | 27285 | 2.1534 | -9.651 | 434.5 | 18.0023
67 | 14350500 | 441354 | 18067.3 | 651.848 | 22.3907 | 0.12806 | 8315.47 | 226.5 | 0.39155 | -168144 | 9.743 | 27206.3 | 2.1608 | -9.6504 | 434.5 | 18.0673
67.1 | 14350500 | 440920 | 18132.6 | 654.087 | 22.4253 | 0.12681 | 8234.43 | 226.5 | 0.38985 | -166922 | 9.7428 | 27126.6 | 2.1682 | -9.6497 | 434.5 | 18.1326
67.2 | 14350500 | 440485 | 18198.1 | 656.33 | 22.46 | 0.12557 | 8153.91 | 226.5 | 0.38816 | -165704 | 9.7426 | 27045.8 | 2.1756 | -9.6491 | 434.5 | 18.1981
67.3 | 14350500 | 440051 | 18263.9 | 658.576 | 22.4948 | 0.12434 | 8073.91 | 226.5 | 0.38649 | -164489 | 9.7424 | 26964.1 | 2.1831 | -9.6484 | 434.5 | 18.2639
67.4 | 14350500 | 439616 | 18329.9 | 660.825 | 22.5296 | 0.12311 | 7994.42 | 226.5 | 0.38482 | -163279 | 9.7422 | 26881.3 | 2.1905 | -9.6477 | 434.5 | 18.3299
67.5 | 14350500 | 439182 | 18396.1 | 663.078 | 22.5645 | 0.1219 | 7915.46 | 226.5 | 0.38317 | -162073 | 9.742 | 26797.6 | 2.198 | -9.6471 | 434.5 | 18.3961
67.6 | 14350500 | 438747 | 18462.5 | 665.335 | 22.5994 | 0.12069 | 7837 | 226.5 | 0.38154 | -160870 | 9.7418 | 26712.9 | 2.2055 | -9.6464 | 434.5 | 18.4625
67.7 | 14350500 | 438313 | 18529.1 | 667.595 | 22.6344 | 0.11949 | 7759.07 | 226.5 | 0.37991 | -159672 | 9.7416 | 26627.2 | 2.213 | -9.6457 | 434.5 | 18.5291
67.8 | 14350500 | 437878 | 18596 | 669.858 | 22.6695 | 0.1183 | 7681.65 | 226.5 | 0.3783 | -158478 | 9.7414 | 26540.6 | 2.2205 | -9.645 | 434.5 | 18.596
67.9 | 14350500 | 437444 | 18663.1 | 672.125 | 22.7046 | 0.11711 | 7604.75 | 226.5 | 0.3767 | -157287 | 9.7412 | 26453 | 2.228 | -9.6444 | 434.5 | 18.6631
68 | 14350500 | 437009 | 18730.4 | 674.396 | 22.7398 | 0.11594 | 7528.36 | 226.5 | 0.37512 | -156101 | 9.741 | 26364.5 | 2.2355 | -9.6437 | 434.5 | 18.7304
68.1 | 14350500 | 436575 | 18798 | 676.67 | 22.775 | 0.11477 | 7452.49 | 226.5 | 0.37354 | -154919 | 9.7408 | 26275.1 | 2.243 | -9.643 | 434.5 | 18.798
68.2 | 14350500 | 436140 | 18865.8 | 678.947 | 22.8103 | 0.11361 | 7377.13 | 226.5 | 0.37198 | -153741 | 9.7406 | 26184.8 | 2.2506 | -9.6423 | 434.5 | 18.8658
68.3 | 14350500 | 435706 | 18933.8 | 681.228 | 22.8457 | 0.11245 | 7302.28 | 226.5 | 0.37043 | -152567 | 9.7404 | 26093.6 | 2.2582 | -9.6416 | 434.5 | 18.9338
68.4 | 14350500 | 435271 | 19002 | 683.513 | 22.8811 | 0.11131 | 7227.95 | 226.5 | 0.36889 | -151397 | 9.7401 | 26001.5 | 2.2657 | -9.6409 | 434.5 | 19.002
68.5 | 14350500 | 434837 | 19070.5 | 685.801 | 22.9166 | 0.11017 | 7154.13 | 226.5 | 0.36737 | -150232 | 9.7399 | 25908.5 | 2.2733 | -9.6402 | 434.5 | 19.0705
68.6 | 14350500 | 434402 | 19139.2 | 688.092 | 22.9521 | 0.10905 | 7080.83 | 226.5 | 0.36585 | -149070 | 9.7397 | 25814.7 | 2.2809 | -9.6395 | 434.5 | 19.1392
68.7 | 14350500 | 433968 | 19208.1 | 690.388 | 22.9877 | 0.10792 | 7008.03 | 226.5 | 0.36435 | -147913 | 9.7395 | 25720.1 | 2.2885 | -9.6388 | 434.5 | 19.2081
68.8 | 14350500 | 433533 | 19277.2 | 692.686 | 23.0234 | 0.10681 | 6935.75 | 226.5 | 0.36285 | -146760 | 9.7393 | 25624.6 | 2.2961 | -9.6381 | 434.5 | 19.2772
68.9 | 14350500 | 433099 | 19346.6 | 694.989 | 23.0591 | 0.1057 | 6863.98 | 226.5 | 0.36137 | -145612 | 9.7391 | 25528.3 | 2.3038 | -9.6374 | 434.5 | 19.3466
69 | 14350500 | 432664 | 19416.2 | 697.295 | 23.0949 | 0.10461 | 6792.71 | 226.5 | 0.3599 | -144467 | 9.7389 | 25431.1 | 2.3114 | -9.6367 | 434.5 | 19.4162
69.1 | 14350500 | 432230 | 19486.1 | 699.604 | 23.1308 | 0.10352 | 6721.96 | 226.5 | 0.35844 | -143327 | 9.7387 | 25333.2 | 2.3191 | -9.636 | 434.5 | 19.4861
69.2 | 14350500 | 431795 | 19556.2 | 701.917 | 23.1667 | 0.10244 | 6651.71 | 226.5 | 0.35699 | -142192 | 9.7385 | 25234.5 | 2.3267 | -9.6353 | 434.5 | 19.5562
69.3 | 14350500 | 431361 | 19626.5 | 704.234 | 23.2027 | 0.10136 | 6581.98 | 226.5 | 0.35556 | -141060 | 9.7383 | 25135.1 | 2.3344 | -9.6345 | 434.5 | 19.6265
69.4 | 14350500 | 430926 | 19697 | 706.554 | 23.2387 | 0.1003 | 6512.74 | 226.5 | 0.35413 | -139933 | 9.738 | 25034.8 | 2.3421 | -9.6338 | 434.5 | 19.697
69.5 | 14350500 | 430492 | 19767.8 | 708.878 | 23.2748 | 0.099238 | 6444.02 | 226.5 | 0.35271 | -138811 | 9.7378 | 24933.9 | 2.3498 | -9.6331 | 434.5 | 19.7678
69.6 | 14350500 | 430057 | 19838.8 | 711.206 | 23.311 | 0.098187 | 6375.79 | 226.5 | 0.3513 | -137693 | 9.7376 | 24832.1 | 2.3575 | -9.6324 | 434.5 | 19.8388
69.7 | 14350500 | 429623 | 19910 | 713.537 | 23.3472 | 0.097144 | 6308.07 | 226.5 | 0.3499 | -136579 | 9.7374 | 24729.7 | 2.3653 | -9.6316 | 434.5 | 19.91
69.8 | 14350500 | 429188 | 19981.5 | 715.871 | 23.3835 | 0.096109 | 6240.86 | 226.5 | 0.34851 | -135470 | 9.7372 | 24626.6 | 2.373 | -9.6309 | 434.5 | 19.9815
69.9 | 14350500 | 428754 | 20053.2 | 718.21 | 23.4199 | 0.095082 | 6174.14 | 226.5 | 0.34714 | -134365 | 9.737 | 24522.7 | 2.3807 | -9.6301 | 434.5 | 20.0532
70 | 14350500 | 428319 | 20125.1 | 720.552 | 23.4564 | 0.094036 | 6107.93 | 226.562 | 0.34582 | -133251 | 9.7367 | 24411.6 | 2.3882 | -9.6294 | 434.5 | 20.1251
70.1 | 14350500 | 427885 | 20197.3 | 722.897 | 23.4929 | 0.092996 | 6042.25 | 226.634 | 0.34453 | -132139 | 9.7365 | 24298.8 | 2.3956 | -9.6286 | 434.5 | 20.1973
70.2 | 14350500 | 427450 | 20269.7 | 725.247 | 23.5295 | 0.091963 | 5977.08 | 226.705 | 0.34325 | -131033 | 9.7363 | 24185.6 | 2.403 | -9.6279 | 434.5 | 20.2697
70.3 | 14350500 | 427016 | 20342.4 | 727.6 | 23.5661 | 0.09094 | 5912.43 | 226.778 | 0.34197 | -129932 | 9.7361 | 24071.8 | 2.4104 | -9.6271 | 434.5 | 20.3424
70.4 | 14350500 | 426581 | 20415.2 | 729.956 | 23.6028 | 0.089925 | 5848.29 | 226.85 | 0.3407 | -128836 | 9.7358 | 23957.5 | 2.4178 | -9.6264 | 434.5 | 20.4152
70.5 | 14350500 | 426147 | 20488.3 | 732.317 | 23.6396 | 0.088918 | 5784.66 | 226.923 | 0.33945 | -127746 | 9.7356 | 23842.7 | 2.4252 | -9.6256 | 434.5 | 20.4883
70.6 | 14350500 | 425712 | 20561.7 | 734.68 | 23.6764 | 0.087919 | 5721.55 | 226.996 | 0.3382 | -126660 | 9.7354 | 23727.5 | 2.4327 | -9.6249 | 434.5 | 20.5617
70.7 | 14350500 | 425278 | 20635.3 | 737.048 | 23.7133 | 0.086929 | 5658.95 | 227.069 | 0.33696 | -125580 | 9.7352 | 23611.7 | 2.4401 | -9.6241 | 434.5 | 20.6353
70.8 | 14350500 | 424843 | 20709.1 | 739.419 | 23.7503 | 0.085948 | 5596.85 | 227.142 | 0.33572 | -124505 | 9.735 | 23495.6 | 2.4476 | -9.6233 | 434.5 | 20.7091
70.9 | 14350500 | 424409 | 20783.2 | 741.794 | 23.7873 | 0.084974 | 5535.26 | 227.216 | 0.3345 | -123435 | 9.7347 | 23379 | 2.455 | -9.6225 | 434.5 | 20.7832
71 | 14350500 | 423974 | 20857.5 | 744.173 | 23.8244 | 0.084009 | 5474.18 | 227.289 | 0.33328 | -122371 | 9.7345 | 23261.9 | 2.4625 | -9.6218 | 434.5 | 20.8575
71.1 | 14350500 | 423540 | 20932 | 746.556 | 23.8616 | 0.083053 | 5413.6 | 227.364 | 0.33208 | -121312 | 9.7343 | 23144.5 | 2.47 | -9.621 | 434.5 | 20.932
71.2 | 14350500 | 423105 | 21006.8 | 748.942 | 23.8988 | 0.082104 | 5353.52 | 227.438 | 0.33088 | -120258 | 9.734 | 23026.6 | 2.4775 | -9.6202 | 434.5 | 21.0068
71.3 | 14350500 | 422671 | 21081.8 | 751.332 | 23.9361 | 0.081164 | 5293.94 | 227.512 | 0.32969 | -119210 | 9.7338 | 22908.4 | 2.485 | -9.6194 | 434.5 | 21.0818
71.4 | 14350500 | 422236 | 21157 | 753.725 | 23.9734 | 0.080231 | 5234.85 | 227.587 | 0.3285 | -118167 | 9.7336 | 22789.8 | 2.4925 | -9.6186 | 434.5 | 21.157
71.5 | 14350500 | 421802 | 21232.5 | 756.123 | 24.0108 | 0.079307 | 5176.26 | 227.662 | 0.32732 | -117129 | 9.7334 | 22670.9 | 2.5 | -9.6178 | 434.5 | 21.2325
71.6 | 14350500 | 421367 | 21308.3 | 758.524 | 24.0483 | 0.078391 | 5118.16 | 227.737 | 0.32616 | -116097 | 9.7331 | 22551.5 | 2.5075 | -9.617 | 434.5 | 21.3083
71.7 | 14350500 | 420933 | 21384.2 | 760.929 | 24.0859 | 0.077483 | 5060.56 | 227.813 | 0.325 | -115070 | 9.7329 | 22431.9 | 2.5151 | -9.6162 | 434.5 | 21.3842
71.8 | 14350500 | 420498 | 21460.5 | 763.337 | 24.1235 | 0.076583 | 5003.44 | 227.888 | 0.32384 | -114049 | 9.7327 | 22311.9 | 2.5226 | -9.6154 | 434.5 | 21.4605
71.9 | 14350500 | 420064 | 21536.9 | 765.75 | 24.1611 | 0.075691 | 4946.81 | 227.964 | 0.3227 | -113033 | 9.7324 | 22191.7 | 2.5302 | -9.6146 | 434.5 | 21.5369
72 | 14350500 | 419629 | 21613.6 | 768.166 | 24.1989 | 0.074807 | 4890.67 | 228.041 | 0.32156 | -112022 | 9.7322 | 22071.1 | 2.5377 | -9.6138 | 434.5 | 21.6136
72.1 | 14350500 | 419195 | 21690.5 | 770.586 | 24.2367 | 0.073931 | 4835.01 | 228.117 | 0.32043 | -111017 | 9.732 | 21950.2 | 2.5453 | -9.613 | 434.5 | 21.6905
72.2 | 14350500 | 418760 | 21767.7 | 773.009 | 24.2745 | 0.073063 | 4779.83 | 228.194 | 0.3193 | -110017 | 9.7317 | 21829.1 | 2.5529 | -9.6122 | 434.5 | 21.7677
72.3 | 14350500 | 418326 | 21845.1 | 775.437 | 24.3125 | 0.072202 | 4725.12 | 228.271 | 0.31819 | -109023 | 9.7315 | 21707.7 | 2.5604 | -9.6113 | 434.5 | 21.8451
72.4 | 14350500 | 417891 | 21922.8 | 777.868 | 24.3505 | 0.07135 | 4670.9 | 228.348 | 0.31708 | -108034 | 9.7313 | 21586.1 | 2.568 | -9.6105 | 434.5 | 21.9228
72.5 | 14350500 | 417457 | 22000.7 | 780.303 | 24.3885 | 0.070505 | 4617.15 | 228.425 | 0.31598 | -107050 | 9.731 | 21464.2 | 2.5756 | -9.6097 | 434.5 | 22.0007
72.6 | 14350500 | 417022 | 22078.9 | 782.742 | 24.4267 | 0.069667 | 4563.87 | 228.503 | 0.31488 | -106072 | 9.7308 | 21342.1 | 2.5833 | -9.6089 | 434.5 | 22.0789
72.7 | 14350500 | 416588 | 22157.3 | 785.184 | 24.4649 | 0.068838 | 4511.07 | 228.581 | 0.31379 | -105100 | 9.7305 | 21219.8 | 2.5909 | -9.608 | 434.5 | 22.1573
72.8 | 14350500 | 416153 | 22235.9 | 787.631 | 24.5031 | 0.068016 | 4458.73 | 228.659 | 0.31271 | -104133 | 9.7303 | 21097.3 | 2.5985 | -9.6072 | 434.5 | 22.2359
72.9 | 14350500 | 415719 | 22314.8 | 790.081 | 24.5415 | 0.067202 | 4406.85 | 228.737 | 0.31164 | -103171 | 9.7301 | 20974.6 | 2.6061 | -9.6064 | 434.5 | 22.3148
73 | 14350500 | 415284 | 22393.9 | 792.535 | 24.5799 | 0.066395 | 4355.45 | 228.816 | 0.31057 | -102216 | 9.7298 | 20851.7 | 2.6138 | -9.6055 | 434.5 | 22.3939
73.1 | 14350500 | 414850 | 22473.3 | 794.993 | 24.6183 | 0.065596 | 4304.5 | 228.894 | 0.30951 | -101265 | 9.7296 | 20728.7 | 2.6214 | -9.6046 | 434.5 | 22.4733
73.2 | 14350500 | 414415 | 22552.9 | 797.455 | 24.6569 | 0.064804 | 4254.01 | 228.973 | 0.30845 | -100320 | 9.7294 | 20605.5 | 2.6291 | -9.6038 | 434.5 | 22.5529
73.3 | 14350500 | 413981 | 22632.8 | 799.921 | 24.6955 | 0.06402 | 4203.98 | 229.053 | 0.3074 | -99380.9 | 9.7291 | 20482.2 | 2.6368 | -9.6029 | 434.5 | 22.6328
73.4 | 14350500 | 413546 | 22712.9 | 802.39 | 24.7341 | 0.063243 | 4154.4 | 229.132 | 0.30636 | -98447.1 | 9.7289 | 20358.8 | 2.6445 | -9.6021 | 434.5 | 22.7129
73.5 | 14350500 | 413112 | 22793.3 | 804.864 | 24.7729 | 0.062473 | 4105.28 | 229.212 | 0.30532 | -97518.8 | 9.7286 | 20235.2 | 2.6521 | -9.6012 | 434.5 | 22.7933
73.6 | 14350500 | 412677 | 22873.9 | 807.341 | 24.8117 | 0.061711 | 4056.61 | 229.292 | 0.30429 | -96596.1 | 9.7284 | 20111.6 | 2.6599 | -9.6004 | 434.5 | 22.8739
73.7 | 14350500 | 412243 | 22954.7 | 809.822 | 24.8506 | 0.060956 | 4008.38 | 229.372 | 0.30327 | -95678.9 | 9.7281 | 19987.8 | 2.6676 | -9.5995 | 434.5 | 22.9547
73.8 | 14350500 | 411808 | 23035.8 | 812.307 | 24.8895 | 0.060208 | 3960.6 | 229.453 | 0.30225 | -94767.2 | 9.7279 | 19864 | 2.6753 | -9.5986 | 434.5 | 23.0358
73.9 | 14350500 | 411374 | 23117.2 | 814.796 | 24.9285 | 0.059468 | 3913.27 | 229.534 | 0.30124 | -93861.2 | 9.7276 | 19740.1 | 2.683 | -9.5977 | 434.5 | 23.1172
74 | 14350500 | 410939 | 23198.8 | 817.289 | 24.9676 | 0.058734 | 3866.37 | 229.615 | 0.30024 | -92960.7 | 9.7274 | 19616.1 | 2.6907 | -9.5968 | 434.5 | 23.1988
74.1 | 14350500 | 410505 | 23280.7 | 819.786 | 25.0068 | 0.058008 | 3819.92 | 229.696 | 0.29924 | -92065.7 | 9.7271 | 19492.1 | 2.6985 | -9.596 | 434.5 | 23.2807
74.2 | 14350500 | 410070 | 23362.8 | 822.287 | 25.046 | 0.057289 | 3773.9 | 229.777 | 0.29825 | -91176.3 | 9.7269 | 19368.1 | 2.7062 | -9.5951 | 434.5 | 23.3628
74.3 | 14350500 | 409636 | 23445.1 | 824.791 | 25.0853 | 0.056577 | 3728.31 | 229.859 | 0.29726 | -90292.5 | 9.7266 | 19244 | 2.714 | -9.5942 | 434.5 | 23.4451
74.4 | 14350500 | 409201 | 23527.7 | 827.3 | 25.1246 | 0.055872 | 3683.16 | 229.941 | 0.29628 | -89414.3 | 9.7264 | 19120 | 2.7218 | -9.5933 | 434.5 | 23.5277
74.5 | 14350500 | 408767 | 23610.6 | 829.812 | 25.1641 | 0.055173 | 3638.43 | 230.023 | 0.2953 | -88541.6 | 9.7261 | 18995.9 | 2.7295 | -9.5924 | 434.5 | 23.6106
74.6 | 14350500 | 408332 | 23693.7 | 832.329 | 25.2036 | 0.054482 | 3594.13 | 230.106 | 0.29433 | -87674.5 | 9.7259 | 18871.8 | 2.7373 | -9.5915 | 434.5 | 23.6937
74.7 | 14350500 | 407898 | 23777 | 834.849 | 25.2431 | 0.053798 | 3550.26 | 230.189 | 0.29337 | -86813 | 9.7256 | 18747.8 | 2.7451 | -9.5906 | 434.5 | 23.777
74.8 | 14350500 | 407463 | 23860.6 | 837.373 | 25.2828 | 0.05312 | 3506.81 | 230.272 | 0.29241 | -85957 | 9.7254 | 18623.8 | 2.7529 | -9.5897 | 434.5 | 23.8606
74.9 | 14350500 | 407029 | 23944.5 | 839.902 | 25.3225 | 0.052449 | 3463.78 | 230.355 | 0.29146 | -85106.6 | 9.7251 | 18499.8 | 2.7607 | -9.5887 | 434.5 | 23.9445
75 | 14350500 | 406594 | 24028.6 | 842.434 | 25.3623 | 0.051785 | 3421.16 | 230.438 | 0.29051 | -84261.8 | 9.7249 | 18375.9 | 2.7686 | -9.5878 | 434.5 | 24.0286
75.1 | 14350500 | 406160 | 24113 | 844.97 | 25.4021 | 0.051128 | 3378.96 | 230.522 | 0.28957 | -83422.6 | 9.7246 | 18252 | 2.7764 | -9.5869 | 434.5 | 24.113
75.2 | 14350500 | 405725 | 24197.6 | 847.51 | 25.4421 | 0.050477 | 3337.17 | 230.606 | 0.28863 | -82588.9 | 9.7243 | 18128.2 | 2.7842 | -9.586 | 434.5 | 24.1976
75.3 | 14350500 | 405291 | 24282.5 | 850.054 | 25.4821 | 0.049833 | 3295.79 | 230.69 | 0.2877 | -81760.8 | 9.7241 | 18004.5 | 2.7921 | -9.585 | 434.5 | 24.2825
75.4 | 14350500 | 404856 | 24367.6 | 852.603 | 25.5221 | 0.049196 | 3254.82 | 230.775 | 0.28678 | -80938.2 | 9.7238 | 17880.9 | 2.7999 | -9.5841 | 434.5 | 24.3676
75.5 | 14350500 | 404422 | 24453 | 855.155 | 25.5623 | 0.048565 | 3214.25 | 230.86 | 0.28586 | -80121.2 | 9.7236 | 17757.4 | 2.8078 | -9.5832 | 434.5 | 24.453
75.6 | 14350500 | 403987 | 24538.7 | 857.711 | 25.6025 | 0.04794 | 3174.09 | 230.945 | 0.28494 | -79309.7 | 9.7233 | 17634 | 2.8157 | -9.5822 | 434.5 | 24.5387
75.7 | 14350500 | 403553 | 24624.6 | 860.271 | 25.6428 | 0.047322 | 3134.32 | 231.03 | 0.28403 | -78503.8 | 9.7231 | 17510.7 | 2.8236 | -9.5813 | 434.5 | 24.6246
75.8 | 14350500 | 403118 | 24710.7 | 862.836 | 25.6832 | 0.04671 | 3094.95 | 231.115 | 0.28313 | -77703.5 | 9.7228 | 17387.6 | 2.8314 | -9.5803 | 434.5 | 24.7107
75.9 | 14350500 | 402684 | 24797.1 | 865.404 | 25.7236 | 0.046105 | 3055.98 | 231.201 | 0.28223 | -76908.7 | 9.7225 | 17264.6 | 2.8394 | -9.5794 | 434.5 | 24.7971
76 | 14350500 | 402249 | 24883.8 | 867.976 | 25.7641 | 0.045506 | 3017.4 | 231.287 | 0.28133 | -76119.4 | 9.7223 | 17141.8 | 2.8473 | -9.5784 | 434.5 | 24.8838
76.1 | 14350500 | 401815 | 24970.7 | 870.553 | 25.8047 | 0.044913 | 2979.21 | 231.373 | 0.28044 | -75335.6 | 9.722 | 17019.1 | 2.8552 | -9.5775 | 434.5 | 24.9707
76.2 | 14350500 | 401380 | 25057.9 | 873.133 | 25.8454 | 0.044327 | 2941.41 | 231.46 | 0.27956 | -74557.4 | 9.7217 | 16896.6 | 2.8631 | -9.5765 | 434.5 | 25.0579
76.3 | 14350500 | 400946 | 25145.4 | 875.718 | 25.8861 | 0.043747 | 2903.99 | 231.547 | 0.27868 | -73784.7 | 9.7215 | 16774.2 | 2.871 | -9.5755 | 434.5 | 25.1454
76.4 | 14350500 | 400511 | 25233.1 | 878.306 | 25.9269 | 0.043172 | 2866.95 | 231.634 | 0.27781 | -73017.5 | 9.7212 | 16652.1 | 2.879 | -9.5745 | 434.5 | 25.2331
76.5 | 14350500 | 400077 | 25321 | 880.899 | 25.9678 | 0.042604 | 2830.29 | 231.721 | 0.27693 | -72255.8 | 9.7209 | 16530.1 | 2.887 | -9.5736 | 434.5 | 25.321
76.6 | 14350500 | 399642 | 25409.2 | 883.496 | 26.0088 | 0.042042 | 2794.01 | 231.808 | 0.27607 | -71499.5 | 9.7207 | 16408.4 | 2.8949 | -9.5726 | 434.5 | 25.4092
76.7 | 14350500 | 399208 | 25497.7 | 886.097 | 26.0498 | 0.041486 | 2758.11 | 231.896 | 0.27521 | -70748.8 | 9.7204 | 16286.9 | 2.9029 | -9.5716 | 434.5 | 25.4977
76.8 | 14350500 | 398773 | 25586.5 | 888.702 | 26.0909 | 0.040936 | 2722.58 | 231.984 | 0.27435 | -70003.6 | 9.7201 | 16165.6 | 2.9109 | -9.5706 | 434.5 | 25.5865
76.9 | 14350500 | 398339 | 25675.5 | 891.311 | 26.1321 | 0.040392 | 2687.41 | 232.073 | 0.2735 | -69263.8 | 9.7199 | 16044.5 | 2.9188 | -9.5696 | 434.5 | 25.6755
77 | 14350500 | 397904 | 25764.7 | 893.924 | 26.1734 | 0.039854 | 2652.62 | 232.161 | 0.27266 | -68529.5 | 9.7196 | 15923.7 | 2.9268 | -9.5686 | 434.5 | 25.7647
77.1 | 14350500 | 397470 | 25854.2 | 896.541 | 26.2147 | 0.039322 | 2618.19 | 232.25 | 0.27181 | -67800.6 | 9.7193 | 15803.1 | 2.9349 | -9.5676 | 434.5 | 25.8542
77.2 | 14350500 | 397035 | 25944 | 899.163 | 26.2561 | 0.038795 | 2584.12 | 232.339 | 0.27098 | -67077.2 | 9.719 | 15682.8 | 2.9429 | -9.5666 | 434.5 | 25.944
77.3 | 14350500 | 396601 | 26034.1 | 901.788 | 26.2976 | 0.038274 | 2550.41 | 232.428 | 0.27014 | -66359.2 | 9.7188 | 15562.8 | 2.9509 | -9.5656 | 434.5 | 26.0341
77.4 | 14350500 | 396166 | 26124.4 | 904.418 | 26.3392 | 0.037759 | 2517.05 | 232.518 | 0.26932 | -65646.6 | 9.7185 | 15443 | 2.9589 | -9.5646 | 434.5 | 26.1244
77.5 | 14350500 | 395732 | 26215 | 907.052 | 26.3809 | 0.03725 | 2484.06 | 232.608 | 0.26849 | -64939.5 | 9.7182 | 15323.6 | 2.967 | -9.5636 | 434.5 | 26.215
77.6 | 14350500 | 395297 | 26305.8 | 909.69 | 26.4226 | 0.036746 | 2451.41 | 232.698 | 0.26767 | -64237.7 | 9.718 | 15204.4 | 2.975 | -9.5625 | 434.5 | 26.3058
77.7 | 14350500 | 394863 | 26396.9 | 912.332 | 26.4644 | 0.036248 | 2419.11 | 232.788 | 0.26686 | -63541.3 | 9.7177 | 15085.5 | 2.9831 | -9.5615 | 434.5 | 26.3969
77.8 | 14350500 | 394428 | 26488.3 | 914.979 | 26.5063 | 0.035755 | 2387.16 | 232.879 | 0.26605 | -62850.3 | 9.7174 | 14966.9 | 2.9912 | -9.5605 | 434.5 | 26.4883
77.9 | 14350500 | 393994 | 26579.9 | 917.629 | 26.5482 | 0.035268 | 2355.56 | 232.97 | 0.26524 | -62164.7 | 9.7171 | 14848.6 | 2.9992 | -9.5595 | 434.5 | 26.5799
78 | 14350500 | 393559 | 26671.8 | 920.284 | 26.5903 | 0.034786 | 2324.29 | 233.061 | 0.26444 | -61484.4 | 9.7168 | 14730.7 | 3.0073 | -9.5584 | 434.5 | 26.6718
78.1 | 14350500 | 393125 | 26763.9 | 922.943 | 26.6324 | 0.03431 | 2293.37 | 233.152 | 0.26364 | -60809.4 | 9.7166 | 14613.1 | 3.0154 | -9.5574 | 434.5 | 26.7639
78.2 | 14350500 | 392690 | 26856.4 | 925.607 | 26.6746 | 0.033839 | 2262.78 | 233.244 | 0.26284 | -60139.8 | 9.7163 | 14495.8 | 3.0236 | -9.5563 | 434.5 | 26.8564
78.3 | 14350500 | 392256 | 26949.1 | 928.274 | 26.7169 | 0.033374 | 2232.52 | 233.336 | 0.26206 | -59475.4 | 9.716 | 14378.9 | 3.0317 | -9.5553 | 434.5 | 26.9491
78.4 | 14350500 | 391821 | 27042 | 930.946 | 26.7593 | 0.032913 | 2202.6 | 233.428 | 0.26127 | -58816.4 | 9.7157 | 14262.3 | 3.0398 | -9.5542 | 434.5 | 27.042
78.5 | 14350500 | 391387 | 27135.3 | 933.622 | 26.8017 | 0.032458 | 2173.01 | 233.52 | 0.26049 | -58162.6 | 9.7154 | 14146.1 | 3.0479 | -9.5532 | 434.5 | 27.1353
78.6 | 14350500 | 390952 | 27228.8 | 936.302 | 26.8442 | 0.032008 | 2143.74 | 233.613 | 0.25971 | -57514.1 | 9.7151 | 14030.2 | 3.0561 | -9.5521 | 434.5 | 27.2288
78.7 | 14350500 | 390518 | 27322.5 | 938.986 | 26.8869 | 0.031564 | 2114.8 | 233.706 | 0.25894 | -56870.9 | 9.7149 | 13914.8 | 3.0642 | -9.551 | 434.5 | 27.3225
78.8 | 14350500 | 390083 | 27416.6 | 941.675 | 26.9295 | 0.031124 | 2086.18 | 233.799 | 0.25817 | -56232.9 | 9.7146 | 13799.7 | 3.0724 | -9.55 | 434.5 | 27.4166
78.9 | 14350500 | 389649 | 27510.9 | 944.368 | 26.9723 | 0.03069 | 2057.88 | 233.893 | 0.2574 | -55600.1 | 9.7143 | 13685 | 3.0806 | -9.5489 | 434.5 | 27.5109
79 | 14350500 | 389214 | 27605.4 | 947.065 | 27.0152 | 0.03026 | 2029.89 | 233.986 | 0.25664 | -54972.5 | 9.714 | 13570.6 | 3.0887 | -9.5478 | 434.5 | 27.6054
79.1 | 14350500 | 388780 | 27700.3 | 949.767 | 27.0581 | 0.029836 | 2002.22 | 234.08 | 0.25588 | -54350.1 | 9.7137 | 13456.7 | 3.0969 | -9.5467 | 434.5 | 27.7003
79.2 | 14350500 | 388345 | 27795.4 | 952.472 | 27.1011 | 0.029416 | 1974.86 | 234.175 | 0.25513 | -53732.8 | 9.7134 | 13343.2 | 3.1051 | -9.5456 | 434.5 | 27.7954
79.3 | 14350500 | 387911 | 27890.8 | 955.183 | 27.1442 | 0.029001 | 1947.81 | 234.269 | 0.25438 | -53120.7 | 9.7131 | 13230.1 | 3.1133 | -9.5445 | 434.5 | 27.8908
79.4 | 14350500 | 387476 | 27986.4 | 957.897 | 27.1874 | 0.028592 | 1921.07 | 234.364 | 0.25363 | -52513.8 | 9.7128 | 13117.4 | 3.1215 | -9.5434 | 434.5 | 27.9864
79.5 | 14350500 | 387042 | 28082.3 | 960.616 | 27.2307 | 0.028187 | 1894.63 | 234.459 | 0.25289 | -51911.9 | 9.7126 | 13005.1 | 3.1298 | -9.5423 | 434.5 | 28.0823
79.6 | 14350500 | 386607 | 28178.5 | 963.339 | 27.274 | 0.027787 | 1868.5 | 234.555 | 0.25215 | -51315.2 | 9.7123 | 12893.3 | 3.138 | -9.5412 | 434.5 | 28.1785
79.7 | 14350500 | 386173 | 28275 | 966.066 | 27.3175 | 0.027391 | 1842.66 | 234.65 | 0.25142 | -50723.5 | 9.712 | 12781.9 | 3.1462 | -9.5401 | 434.5 | 28.275
79.8 | 14350500 | 385738 | 28371.8 | 968.798 | 27.361 | 0.027001 | 1817.12 | 234.746 | 0.25069 | -50136.9 | 9.7117 | 12670.9 | 3.1545 | -9.539 | 434.5 | 28.3718
79.9 | 14350500 | 385304 | 28468.8 | 971.534 | 27.4046 | 0.026614 | 1791.87 | 234.842 | 0.24996 | -49555.4 | 9.7114 | 12560.4 | 3.1627 | -9.5379 | 434.5 | 28.4688
80 | 14350500 | 384869 | 28566.1 | 974.274 | 27.4483 | 0.026233 | 1766.92 | 234.939 | 0.24923 | -48978.9 | 9.7111 | 12450.4 | 3.171 | -9.5367 | 434.5 | 28.5661
80.1 | 14350500 | 384435 | 28663.6 | 977.019 | 27.4921 | 0.025856 | 1742.25 | 235.035 | 0.24851 | -48407.3 | 9.7108 | 12340.8 | 3.1793 | -9.5356 | 434.5 | 28.6636
80.2 | 14350500 | 384000 | 28761.5 | 979.769 | 27.536 | 0.025484 | 1717.87 | 235.132 | 0.2478 | -47840.8 | 9.7105 | 12231.6 | 3.1876 | -9.5345 | 434.5 | 28.7615
80.3 | 14350500 | 383566 | 28859.6 | 982.522 | 27.5799 | 0.025116 | 1693.78 | 235.23 | 0.24708 | -47279.2 | 9.7102 | 12122.9 | 3.1959 | -9.5333 | 434.5 | 28.8596
80.4 | 14350500 | 383131 | 28958 | 985.28 | 27.624 | 0.024753 | 1669.97 | 235.327 | 0.24637 | -46722.6 | 9.7099 | 12014.7 | 3.2042 | -9.5322 | 434.5 | 28.958
80.5 | 14350500 | 382697 | 29056.6 | 988.043 | 27.6681 | 0.024394 | 1646.44 | 235.425 | 0.24567 | -46170.9 | 9.7096 | 11907 | 3.2125 | -9.5311 | 434.5 | 29.0566
80.6 | 14350500 | 382262 | 29155.6 | 990.809 | 27.7123 | 0.024039 | 1623.18 | 235.523 | 0.24496 | -45624.1 | 9.7093 | 11799.7 | 3.2208 | -9.5299 | 434.5 | 29.1556
80.7 | 14350500 | 381828 | 29254.8 | 993.581 | 27.7566 | 0.023689 | 1600.2 | 235.621 | 0.24427 | -45082.2 | 9.709 | 11693 | 3.2292 | -9.5287 | 434.5 | 29.2548
80.8 | 14350500 | 381393 | 29354.3 | 996.356 | 27.801 | 0.023343 | 1577.49 | 235.72 | 0.24357 | -44545.2 | 9.7087 | 11586.7 | 3.2375 | -9.5276 | 434.5 | 29.3543
80.9 | 14350500 | 380959 | 29454.1 | 999.136 | 27.8455 | 0.023002 | 1555.06 | 235.819 | 0.24288 | -44013 | 9.7084 | 11480.9 | 3.2459 | -9.5264 | 434.5 | 29.4541
81 | 14350500 | 380524 | 29554.1 | 1001.92 | 27.89 | 0.022664 | 1532.89 | 235.918 | 0.24219 | -43485.6 | 9.7081 | 11375.6 | 3.2542 | -9.5252 | 434.5 | 29.5541
81.1 | 14350500 | 380090 | 29654.5 | 1004.71 | 27.9347 | 0.022331 | 1510.99 | 236.017 | 0.2415 | -42963 | 9.7078 | 11270.8 | 3.2626 | -9.5241 | 434.5 | 29.6545
81.2 | 14350500 | 379655 | 29755.1 | 1007.5 | 27.9795 | 0.022002 | 1489.35 | 236.117 | 0.24082 | -42445.2 | 9.7075 | 11166.6 | 3.271 | -9.5229 | 434.5 | 29.7551
81.3 | 14350500 | 379221 | 29856 | 1010.3 | 28.0243 | 0.021677 | 1467.97 | 236.217 | 0.24014 | -41932.2 | 9.7072 | 11062.8 | 3.2794 | -9.5217 | 434.5 | 29.856
81.4 | 14350500 | 378786 | 29957.1 | 1013.1 | 28.0692 | 0.021356 | 1446.85 | 236.317 | 0.23946 | -41423.9 | 9.7069 | 10959.6 | 3.2878 | -9.5205 | 434.5 | 29.9571
81.5 | 14350500 | 378352 | 30058.6 | 1015.91 | 28.1142 | 0.021039 | 1425.98 | 236.418 | 0.23879 | -40920.3 | 9.7066 | 10856.8 | 3.2962 | -9.5193 | 434.5 | 30.0586
81.6 | 14350500 | 377917 | 30160.3 | 1018.72 | 28.1594 | 0.020726 | 1405.37 | 236.518 | 0.23812 | -40421.4 | 9.7063 | 10754.6 | 3.3046 | -9.5181 | 434.5 | 30.1603
81.7 | 14350500 | 377483 | 30262.3 | 1021.54 | 28.2046 | 0.020417 | 1385.01 | 236.619 | 0.23745 | -39927.1 | 9.7059 | 10652.9 | 3.313 | -9.5169 | 434.5 | 30.2623
81.8 | 14350500 | 377048 | 30364.6 | 1024.36 | 28.2499 | 0.020112 | 1364.9 | 236.721 | 0.23679 | -39437.6 | 9.7056 | 10551.8 | 3.3215 | -9.5157 | 434.5 | 30.3646
81.9 | 14350500 | 376614 | 30467.2 | 1027.18 | 28.2952 | 0.019811 | 1345.03 | 236.822 | 0.23613 | -38952.6 | 9.7053 | 10451.2 | 3.3299 | -9.5145 | 434.5 | 30.4672
82 | 14350500 | 376179 | 30570.1 | 1030.01 | 28.3407 | 0.019513 | 1325.41 | 236.924 | 0.23547 | -38472.2 | 9.705 | 10351.1 | 3.3384 | -9.5133 | 434.5 | 30.5701
82.1 | 14350500 | 375745 | 30673.2 | 1032.85 | 28.3863 | 0.01922 | 1306.04 | 237.026 | 0.23482 | -37996.4 | 9.7047 | 10251.5 | 3.3468 | -9.5121 | 434.5 | 30.6732
82.2 | 14350500 | 375310 | 30776.6 | 1035.69 | 28.432 | 0.01893 | 1286.9 | 237.129 | 0.23417 | -37525.2 | 9.7044 | 10152.5 | 3.3553 | -9.5108 | 434.5 | 30.7766
82.3 | 14350500 | 374876 | 30880.3 | 1038.53 | 28.4777 | 0.018644 | 1268 | 237.232 | 0.23352 | -37058.4 | 9.7041 | 10054.1 | 3.3638 | -9.5096 | 434.5 | 30.8803
82.4 | 14350500 | 374441 | 30984.3 | 1041.38 | 28.5236 | 0.018361 | 1249.34 | 237.335 | 0.23288 | -36596.2 | 9.7038 | 9956.16 | 3.3723 | -9.5084 | 434.5 | 30.9843
82.5 | 14350500 | 374007 | 31088.6 | 1044.23 | 28.5695 | 0.018083 | 1230.91 | 237.438 | 0.23223 | -36138.5 | 9.7035 | 9858.8 | 3.3808 | -9.5071 | 434.5 | 31.0886
82.6 | 14350500 | 373572 | 31193.2 | 1047.09 | 28.6156 | 0.017808 | 1212.71 | 237.541 | 0.2316 | -35685.2 | 9.7031 | 9762 | 3.3893 | -9.5059 | 434.5 | 31.1932
82.7 | 14350500 | 373138 | 31298 | 1049.95 | 28.6617 | 0.017536 | 1194.73 | 237.645 | 0.23096 | -35236.3 | 9.7028 | 9665.75 | 3.3978 | -9.5046 | 434.5 | 31.298
82.8 | 14350500 | 372703 | 31403.2 | 1052.81 | 28.708 | 0.017268 | 1176.99 | 237.749 | 0.23033 | -34791.9 | 9.7025 | 9570.06 | 3.4063 | -9.5034 | 434.5 | 31.4032
82.9 | 14350500 | 372269 | 31508.6 | 1055.68 | 28.7543 | 0.017004 | 1159.47 | 237.854 | 0.2297 | -34351.8 | 9.7022 | 9474.93 | 3.4149 | -9.5021 | 434.5 | 31.5086
83 | 14350500 | 371834 | 31614.3 | 1058.56 | 28.8007 | 0.016742 | 1142.17 | 237.958 | 0.22907 | -33916.1 | 9.7019 | 9380.36 | 3.4234 | -9.5008 | 434.5 | 31.6143
83.1 | 14350500 | 371400 | 31720.3 | 1061.44 | 28.8472 | 0.016485 | 1125.09 | 238.063 | 0.22845 | -33484.7 | 9.7015 | 9286.36 | 3.432 | -9.4996 | 434.5 | 31.7203
83.2 | 14350500 | 370965 | 31826.6 | 1064.32 | 28.8939 | 0.016231 | 1108.23 | 238.169 | 0.22782 | -33057.7 | 9.7012 | 9192.92 | 3.4405 | -9.4983 | 434.5 | 31.8266
83.3 | 14350500 | 370531 | 31933.2 | 1067.21 | 28.9406 | 0.01598 | 1091.59 | 238.274 | 0.22721 | -32634.9 | 9.7009 | 9100.06 | 3.4491 | -9.497 | 434.5 | 31.9332
83.4 | 14350500 | 370096 | 32040 | 1070.11 | 28.9874 | 0.015732 | 1075.16 | 238.38 | 0.22659 | -32216.3 | 9.7006 | 9007.76 | 3.4577 | -9.4957 | 434.5 | 32.04
83.5 | 14350500 | 369662 | 32147.2 | 1073.01 | 29.0343 | 0.015488 | 1058.94 | 238.486 | 0.22598 | -31802 | 9.7003 | 8916.04 | 3.4663 | -9.4944 | 434.5 | 32.1472
83.6 | 14350500 | 369227 | 32254.6 | 1075.91 | 29.0814 | 0.015237 | 1042.94 | 238.759 | 0.22545 | -31382.1 | 9.6999 | 8818.79 | 3.4737 | -9.4931 | 434.5 | 32.2546
83.7 | 14350500 | 368793 | 32362.4 | 1078.82 | 29.1285 | 0.014987 | 1027.15 | 239.057 | 0.22494 | -30965.5 | 9.6996 | 8721.42 | 3.4809 | -9.4918 | 434.5 | 32.3624
83.8 | 14350500 | 368358 | 32470.4 | 1081.73 | 29.1758 | 0.014742 | 1011.58 | 239.357 | 0.22444 | -30553.7 | 9.6993 | 8624.87 | 3.4881 | -9.4905 | 434.5 | 32.4704
83.9 | 14350500 | 367924 | 32578.7 | 1084.65 | 29.2231 | 0.0145 | 996.229 | 239.657 | 0.22393 | -30146.7 | 9.6989 | 8529.15 | 3.4953 | -9.4892 | 434.5 | 32.5787
84 | 14350500 | 367489 | 32687.3 | 1087.57 | 29.2705 | 0.014261 | 981.087 | 239.958 | 0.22343 | -29744.3 | 9.6986 | 8434.24 | 3.5026 | -9.4879 | 434.5 | 32.6873
84.1 | 14350500 | 367055 | 32796.2 | 1090.5 | 29.3181 | 0.014027 | 966.155 | 240.26 | 0.22293 | -29346.7 | 9.6983 | 8340.15 | 3.5098 | -9.4866 | 434.5 | 32.7962
84.2 | 14350500 | 366620 | 32905.4 | 1093.43 | 29.3657 | 0.013796 | 951.43 | 240.562 | 0.22243 | -28953.6 | 9.698 | 8246.87 | 3.517 | -9.4853 | 434.5 | 32.9054
84.3 | 14350500 | 366186 | 33014.9 | 1096.37 | 29.4135 | 0.013568 | 936.909 | 240.866 | 0.22193 | -28565.1 | 9.6976 | 8154.4 | 3.5242 | -9.4839 | 434.5 | 33.0149
84.4 | 14350500 | 365751 | 33124.7 | 1099.31 | 29.4613 | 0.013344 | 922.59 | 241.17 | 0.22144 | -28181.2 | 9.6973 | 8062.73 | 3.5314 | -9.4826 | 434.5 | 33.1247
84.5 | 14350500 | 365317 | 33234.8 | 1102.25 | 29.5093 | 0.013123 | 908.47 | 241.475 | 0.22095 | -27801.7 | 9.6969 | 7971.87 | 3.5387 | -9.4813 | 434.5 | 33.2348
84.6 | 14350500 | 364882 | 33345.2 | 1105.21 | 29.5573 | 0.012905 | 894.548 | 241.781 | 0.22046 | -27426.7 | 9.6966 | 7881.8 | 3.5459 | -9.4799 | 434.5 | 33.3452
84.7 | 14350500 | 364448 | 33455.8 | 1108.16 | 29.6055 | 0.012691 | 880.82 | 242.087 | 0.21997 | -27056.2 | 9.6963 | 7792.53 | 3.5531 | -9.4786 | 434.5 | 33.4558
84.8 | 14350500 | 364013 | 33566.8 | 1111.12 | 29.6537 | 0.01248 | 867.285 | 242.395 | 0.21949 | -26690 | 9.6959 | 7704.05 | 3.5604 | -9.4772 | 434.5 | 33.5668
84.9 | 14350500 | 363579 | 33678 | 1114.09 | 29.7021 | 0.012273 | 853.939 | 242.703 | 0.21901 | -26328.1 | 9.6956 | 7616.36 | 3.5676 | -9.4758 | 434.5 | 33.678
85 | 14350500 | 363144 | 33789.6 | 1117.06 | 29.7505 | 0.012068 | 840.782 | 243.012 | 0.21852 | -25970.5 | 9.6953 | 7529.46 | 3.5748 | -9.4745 | 434.5 | 33.7896
85.1 | 14350500 | 362710 | 33901.5 | 1120.03 | 29.7991 | 0.011867 | 827.809 | 243.322 | 0.21804 | -25617.2 | 9.6949 | 7443.33 | 3.5821 | -9.4731 | 434.5 | 33.9015
85.2 | 14350500 | 362275 | 34013.6 | 1123.01 | 29.8478 | 0.011669 | 815.02 | 243.633 | 0.21757 | -25268.1 | 9.6946 | 7357.99 | 3.5893 | -9.4717 | 434.5 | 34.0136
85.3 | 14350500 | 361841 | 34126.1 | 1126 | 29.8965 | 0.011473 | 802.411 | 243.944 | 0.21709 | -24923.2 | 9.6943 | 7273.41 | 3.5966 | -9.4703 | 434.5 | 34.1261
85.4 | 14350500 | 361406 | 34238.8 | 1128.99 | 29.9454 | 0.011281 | 789.981 | 244.257 | 0.21662 | -24582.4 | 9.6939 | 7189.61 | 3.6038 | -9.4689 | 434.5 | 34.2388
85.5 | 14350500 | 360972 | 34351.9 | 1131.98 | 29.9944 | 0.011092 | 777.728 | 244.57 | 0.21615 | -24245.7 | 9.6936 | 7106.58 | 3.611 | -9.4676 | 434.5 | 34.3519
85.6 | 14350500 | 360537 | 34465.2 | 1134.98 | 30.0435 | 0.010906 | 765.648 | 244.884 | 0.21568 | -23913 | 9.6932 | 7024.31 | 3.6183 | -9.4662 | 434.5 | 34.4652
85.7 | 14350500 | 360103 | 34578.9 | 1137.98 | 30.0927 | 0.010722 | 753.741 | 245.199 | 0.21521 | -23584.4 | 9.6929 | 6942.8 | 3.6255 | -9.4648 | 434.5 | 34.5789
85.8 | 14350500 | 359668 | 34692.8 | 1140.99 | 30.142 | 0.010542 | 742.003 | 245.514 | 0.21475 | -23259.7 | 9.6926 | 6862.04 | 3.6328 | -9.4633 | 434.5 | 34.6928
85.9 | 14350500 | 359234 | 34807.1 | 1144.01 | 30.1914 | 0.010364 | 730.433 | 245.831 | 0.21429 | -22939 | 9.6922 | 6782.04 | 3.64 | -9.4619 | 434.5 | 34.8071
86 | 14350500 | 358799 | 34921.6 | 1147.03 | 30.241 | 0.010189 | 719.028 | 246.148 | 0.21383 | -22622.1 | 9.6919 | 6702.78 | 3.6473 | -9.4605 | 434.5 | 34.9216
86.1 | 14350500 | 358365 | 35036.5 | 1150.05 | 30.2906 | 0.010017 | 707.787 | 246.466 | 0.21337 | -22309.2 | 9.6915 | 6624.27 | 3.6545 | -9.4591 | 434.5 | 35.0365
86.2 | 14350500 | 357930 | 35151.6 | 1153.08 | 30.3404 | 0.0098474 | 696.708 | 246.785 | 0.21291 | -22000 | 9.6912 | 6546.5 | 3.6618 | -9.4576 | 434.5 | 35.1516
86.3 | 14350500 | 357496 | 35267.1 | 1156.11 | 30.3902 | 0.0096805 | 685.787 | 247.105 | 0.21246 | -21694.7 | 9.6908 | 6469.46 | 3.6691 | -9.4562 | 434.5 | 35.2671
86.4 | 14350500 | 357061 | 35382.8 | 1159.15 | 30.4402 | 0.0095162 | 675.024 | 247.425 | 0.212 | -21393.1 | 9.6905 | 6393.15 | 3.6763 | -9.4548 | 434.5 | 35.3828
86.5 | 14350500 | 356627 | 35498.9 | 1162.2 | 30.4903 | 0.0093545 | 664.417 | 247.747 | 0.21155 | -21095.2 | 9.6901 | 6317.58 | 3.6836 | -9.4533 | 434.5 | 35.4989
86.6 | 14350500 | 356192 | 35615.3 | 1165.25 | 30.5405 | 0.0091953 | 653.963 | 248.069 | 0.2111 | -20801 | 9.6898 | 6242.72 | 3.6909 | -9.4519 | 434.5 | 35.6153
86.7 | 14350500 | 355758 | 35732 | 1168.3 | 30.5908 | 0.0090387 | 643.66 | 248.392 | 0.21065 | -20510.4 | 9.6894 | 6168.59 | 3.6981 | -9.4504 | 434.5 | 35.732
86.8 | 14350500 | 355323 | 35848.9 | 1171.36 | 30.6412 | 0.0088845 | 633.507 | 248.716 | 0.21021 | -20223.4 | 9.689 | 6095.17 | 3.7054 | -9.4489 | 434.5 | 35.8489
86.9 | 14350500 | 354889 | 35966.2 | 1174.42 | 30.6917 | 0.0087328 | 623.501 | 249.041 | 0.20976 | -19939.9 | 9.6887 | 6022.46 | 3.7127 | -9.4475 | 434.5 | 35.9662
87 | 14350500 | 354454 | 36083.8 | 1177.49 | 30.7423 | 0.0085835 | 613.641 | 249.366 | 0.20932 | -19660 | 9.6883 | 5950.47 | 3.7199 | -9.446 | 434.5 | 36.0838
87.1 | 14350500 | 354020 | 36201.7 | 1180.57 | 30.7931 | 0.0084365 | 603.924 | 249.693 | 0.20888 | -19383.6 | 9.688 | 5879.17 | 3.7272 | -9.4445 | 434.5 | 36.2017
87.2 | 14350500 | 353585 | 36319.9 | 1183.65 | 30.844 | 0.0082919 | 594.35 | 250.02 | 0.20844 | -19110.7 | 9.6876 | 5808.57 | 3.7345 | -9.443 | 434.5 | 36.3199
87.3 | 14350500 | 353151 | 36438.5 | 1186.73 | 30.895 | 0.0081496 | 584.915 | 250.348 | 0.20801 | -18841.1 | 9.6873 | 5738.67 | 3.7418 | -9.4415 | 434.5 | 36.4385
87.4 | 14350500 | 352716 | 36557.3 | 1189.82 | 30.9461 | 0.0080096 | 575.619 | 250.677 | 0.20757 | -18575 | 9.6869 | 5669.45 | 3.749 | -9.44 | 434.5 | 36.5573
87.5 | 14350500 | 352282 | 36676.4 | 1192.91 | 30.9973 | 0.0078717 | 566.459 | 251.007 | 0.20714 | -18312.2 | 9.6866 | 5600.93 | 3.7563 | -9.4385 | 434.5 | 36.6764
87.6 | 14350500 | 351847 | 36795.9 | 1196.01 | 31.0486 | 0.0077361 | 557.434 | 251.337 | 0.20671 | -18052.7 | 9.6862 | 5533.08 | 3.7636 | -9.437 | 434.5 | 36.7959
87.7 | 14350500 | 351413 | 36915.6 | 1199.12 | 31.1001 | 0.0076027 | 548.542 | 251.669 | 0.20628 | -17796.5 | 9.6858 | 5465.91 | 3.7709 | -9.4355 | 434.5 | 36.9156
87.8 | 14350500 | 350978 | 37035.7 | 1202.23 | 31.1517 | 0.0074714 | 539.78 | 252.001 | 0.20585 | -17543.5 | 9.6855 | 5399.42 | 3.7782 | -9.434 | 434.5 | 37.0357
87.9 | 14350500 | 350544 | 37156.1 | 1205.34 | 31.2034 | 0.0073422 | 531.148 | 252.334 | 0.20542 | -17293.8 | 9.6851 | 5333.59 | 3.7854 | -9.4324 | 434.5 | 37.1561
88 | 14350500 | 350109 | 37276.8 | 1208.47 | 31.2552 | 0.0072151 | 522.644 | 252.668 | 0.205 | -17047.2 | 9.6847 | 5268.43 | 3.7927 | -9.4309 | 434.5 | 37.2768
88.1 | 14350500 | 349675 | 37397.8 | 1211.59 | 31.3071 | 0.0070901 | 514.266 | 253.003 | 0.20458 | -16803.8 | 9.6844 | 5203.93 | 3.8 | -9.4294 | 434.5 | 37.3978
88.2 | 14350500 | 349240 | 37519.1 | 1214.72 | 31.3592 | 0.006967 | 506.012 | 253.339 | 0.20416 | -16563.5 | 9.684 | 5140.09 | 3.8073 | -9.4278 | 434.5 | 37.5191
88.3 | 14350500 | 348806 | 37640.7 | 1217.86 | 31.4113 | 0.006846 | 497.881 | 253.676 | 0.20374 | -16326.2 | 9.6836 | 5076.89 | 3.8146 | -9.4263 | 434.5 | 37.6407
88.4 | 14350500 | 348371 | 37762.6 | 1221 | 31.4636 | 0.0067269 | 489.871 | 254.013 | 0.20332 | -16092 | 9.6833 | 5014.34 | 3.8219 | -9.4247 | 434.5 | 37.7626
88.5 | 14350500 | 347937 | 37884.9 | 1224.14 | 31.516 | 0.0066097 | 481.981 | 254.351 | 0.2029 | -15860.9 | 9.6829 | 4952.44 | 3.8292 | -9.4231 | 434.5 | 37.8849
88.6 | 14350500 | 347502 | 38007.5 | 1227.3 | 31.5686 | 0.0064945 | 474.208 | 254.691 | 0.20249 | -15632.6 | 9.6825 | 4891.17 | 3.8365 | -9.4216 | 434.5 | 38.0075
88.7 | 14350500 | 347068 | 38130.4 | 1230.45 | 31.6213 | 0.0063811 | 466.551 | 255.031 | 0.20208 | -15407.4 | 9.6822 | 4830.54 | 3.8438 | -9.42 | 434.5 | 38.1304
88.8 | 14350500 | 346633 | 38253.6 | 1233.62 | 31.674 | 0.0062696 | 459.009 | 255.371 | 0.20167 | -15185 | 9.6818 | 4770.53 | 3.8511 | -9.4184 | 434.5 | 38.2536
88.9 | 14350500 | 346199 | 38377.1 | 1236.78 | 31.7269 | 0.0061598 | 451.581 | 255.713 | 0.20126 | -14965.6 | 9.6814 | 4711.15 | 3.8584 | -9.4168 | 434.5 | 38.3771
89 | 14350500 | 345764 | 38500.9 | 1239.96 | 31.78 | 0.0060519 | 444.264 | 256.056 | 0.20085 | -14749 | 9.681 | 4652.39 | 3.8657 | -9.4152 | 434.5 | 38.5009
89.1 | 14350500 | 345330 | 38625.1 | 1243.13 | 31.8331 | 0.0059458 | 437.057 | 256.399 | 0.20044 | -14535.2 | 9.6807 | 4594.25 | 3.8731 | -9.4136 | 434.5 | 38.6251
89.2 | 14350500 | 344895 | 38749.6 | 1246.32 | 31.8864 | 0.0058414 | 429.958 | 256.744 | 0.20004 | -14324.2 | 9.6803 | 4536.72 | 3.8804 | -9.412 | 434.5 | 38.7496
89.3 | 14350500 | 344461 | 38874.3 | 1249.51 | 31.9398 | 0.0057387 | 422.967 | 257.089 | 0.19963 | -14116 | 9.6799 | 4479.79 | 3.8877 | -9.4104 | 434.5 | 38.8743
89.4 | 14350500 | 344026 | 38999.5 | 1252.7 | 31.9934 | 0.0056377 | 416.081 | 257.435 | 0.19923 | -13910.4 | 9.6795 | 4423.47 | 3.895 | -9.4088 | 434.5 | 38.9995
89.5 | 14350500 | 343592 | 39124.9 | 1255.9 | 32.0471 | 0.0055383 | 409.3 | 257.782 | 0.19883 | -13707.6 | 9.6792 | 4367.74 | 3.9023 | -9.4072 | 434.5 | 39.1249
89.6 | 14350500 | 343157 | 39250.6 | 1259.1 | 32.1008 | 0.0054406 | 402.622 | 258.13 | 0.19843 | -13507.5 | 9.6788 | 4312.61 | 3.9097 | -9.4055 | 434.5 | 39.2506
89.7 | 14350500 | 342723 | 39376.7 | 1262.31 | 32.1548 | 0.0053445 | 396.045 | 258.478 | 0.19804 | -13310 | 9.6784 | 4258.07 | 3.917 | -9.4039 | 434.5 | 39.3767
89.8 | 14350500 | 342288 | 39503.1 | 1265.53 | 32.2088 | 0.00525 | 389.568 | 258.828 | 0.19764 | -13115.1 | 9.678 | 4204.11 | 3.9243 | -9.4023 | 434.5 | 39.5031
89.9 | 14350500 | 341854 | 39629.8 | 1268.75 | 32.263 | 0.0051571 | 383.189 | 259.178 | 0.19725 | -12922.8 | 9.6776 | 4150.73 | 3.9316 | -9.4006 | 434.5 | 39.6298
90 | 14350500 | 341419 | 39756.8 | 1271.98 | 32.3173 | 0.0050657 | 376.908 | 259.53 | 0.19686 | -12733 | 9.6773 | 4097.93 | 3.939 | -9.399 | 434.5 | 39.7568
90.1 | 14350500 | 340985 | 39884.2 | 1275.21 | 32.3718 | 0.0049758 | 370.723 | 259.882 | 0.19647 | -12545.8 | 9.6769 | 4045.7 | 3.9463 | -9.3973 | 434.5 | 39.8842
90.2 | 14350500 | 340550 | 40011.9 | 1278.45 | 32.4263 | 0.0048874 | 364.633 | 260.235 | 0.19607 | -12361 | 9.6765 | 3994.04 | 3.9536 | -9.3956 | 434.5 | 40.0119
90.3 | 14350500 | 340116 | 40139.9 | 1281.69 | 32.4811 | 0.0048005 | 358.635 | 260.589 | 0.19569 | -12178.7 | 9.6761 | 3942.94 | 3.9609 | -9.394 | 434.5 | 40.1399
90.4 | 14350500 | 339681 | 40268.2 | 1284.94 | 32.5359 | 0.004715 | 352.73 | 260.944 | 0.1953 | -11998.9 | 9.6757 | 3892.39 | 3.9683 | -9.3923 | 434.5 | 40.2682
90.5 | 14350500 | 339247 | 40396.9 | 1288.19 | 32.5909 | 0.004631 | 346.916 | 261.299 | 0.19492 | -11821.4 | 9.6753 | 3842.4 | 3.9756 | -9.3906 | 434.5 | 40.3969
90.6 | 14350500 | 338812 | 40525.9 | 1291.45 | 32.646 | 0.0045484 | 341.191 | 261.656 | 0.19453 | -11646.4 | 9.6749 | 3792.96 | 3.983 | -9.3889 | 434.5 | 40.5259
90.7 | 14350500 | 338378 | 40655.2 | 1294.71 | 32.7012 | 0.0044671 | 335.554 | 262.013 | 0.19415 | -11473.7 | 9.6745 | 3744.07 | 3.9903 | -9.3872 | 434.5 | 40.6552
90.8 | 14350500 | 337943 | 40784.8 | 1297.98 | 32.7566 | 0.0043872 | 330.004 | 262.372 | 0.19377 | -11303.3 | 9.6742 | 3695.71 | 3.9977 | -9.3855 | 434.5 | 40.7848
90.9 | 14350500 | 337509 | 40914.8 | 1301.26 | 32.8121 | 0.0043087 | 324.54 | 262.731 | 0.19339 | -11135.2 | 9.6738 | 3647.89 | 4.005 | -9.3838 | 434.5 | 40.9148
91 | 14350500 | 337074 | 41045.1 | 1304.54 | 32.8678 | 0.0042315 | 319.161 | 263.091 | 0.19301 | -10969.4 | 9.6734 | 3600.61 | 4.0123 | -9.3821 | 434.5 | 41.0451
91.1 | 14350500 | 336640 | 41175.7 | 1307.83 | 32.9236 | 0.0041556 | 313.864 | 263.452 | 0.19264 | -10805.8 | 9.673 | 3553.85 | 4.0197 | -9.3803 | 434.5 | 41.1757
91.2 | 14350500 | 336205 | 41306.6 | 1311.12 | 32.9795 | 0.0040809 | 308.651 | 263.814 | 0.19226 | -10644.5 | 9.6726 | 3507.61 | 4.0271 | -9.3786 | 434.5 | 41.3066
91.3 | 14350500 | 335771 | 41437.9 | 1314.42 | 33.0355 | 0.0040075 | 303.518 | 264.177 | 0.19189 | -10485.3 | 9.6722 | 3461.89 | 4.0344 | -9.3769 | 434.5 | 41.4379
91.4 | 14350500 | 335336 | 41569.5 | 1317.72 | 33.0917 | 0.0039354 | 298.465 | 264.541 | 0.19152 | -10328.3 | 9.6718 | 3416.68 | 4.0418 | -9.3751 | 434.5 | 41.5695
91.5 | 14350500 | 334902 | 41701.4 | 1321.03 | 33.1481 | 0.0038645 | 293.49 | 264.906 | 0.19115 | -10173.5 | 9.6714 | 3371.99 | 4.0491 | -9.3734 | 434.5 | 41.7014
91.6 | 14350500 | 334467 | 41833.7 | 1324.34 | 33.2046 | 0.0037948 | 288.594 | 265.271 | 0.19078 | -10020.7 | 9.671 | 3327.8 | 4.0565 | -9.3716 | 434.5 | 41.8337
91.7 | 14350500 | 334033 | 41966.3 | 1327.67 | 33.2612 | 0.0037262 | 283.773 | 265.638 | 0.19041 | -9870.11 | 9.6706 | 3284.11 | 4.0639 | -9.3698 | 434.5 | 41.9663
91.8 | 14350500 | 333598 | 42099.2 | 1330.99 | 33.3179 | 0.0036589 | 279.029 | 266.005 | 0.19004 | -9721.54 | 9.6702 | 3240.91 | 4.0712 | -9.3681 | 434.5 | 42.0992
91.9 | 14350500 | 333164 | 42232.5 | 1334.32 | 33.3749 | 0.0035927 | 274.358 | 266.373 | 0.18968 | -9575.01 | 9.6698 | 3198.21 | 4.0786 | -9.3663 | 434.5 | 42.2325
92 | 14350500 | 332729 | 42366.1 | 1337.66 | 33.4319 | 0.0035276 | 269.761 | 266.742 | 0.18931 | -9430.5 | 9.6694 | 3156 | 4.086 | -9.3645 | 434.5 | 42.3661
92.1 | 14350500 | 332295 | 42500 | 1341 | 33.4891 | 0.0034636 | 265.236 | 267.112 | 0.18895 | -9287.98 | 9.669 | 3114.27 | 4.0933 | -9.3627 | 434.5 | 42.5
92.2 | 14350500 | 331860 | 42634.3 | 1344.35 | 33.5464 | 0.0034007 | 260.783 | 267.483 | 0.18859 | -9147.44 | 9.6686 | 3073.03 | 4.1007 | -9.3609 | 434.5 | 42.6343
92.3 | 14350500 | 331426 | 42768.9 | 1347.71 | 33.6039 | 0.0033389 | 256.399 | 267.855 | 0.18823 | -9008.84 | 9.6682 | 3032.25 | 4.1081 | -9.3591 | 434.5 | 42.7689
92.4 | 14350500 | 330991 | 42903.9 | 1351.07 | 33.6615 | 0.0032782 | 252.085 | 268.228 | 0.18787 | -8872.16 | 9.6678 | 2991.95 | 4.1155 | -9.3573 | 434.5 | 42.9039
92.5 | 14350500 | 330557 | 43039.1 | 1354.43 | 33.7193 | 0.0032185 | 247.839 | 268.602 | 0.18751 | -8737.38 | 9.6674 | 2952.12 | 4.1229 | -9.3555 | 434.5 | 43.0391
92.6 | 14350500 | 330122 | 43174.7 | 1357.81 | 33.7772 | 0.0031598 | 243.66 | 268.976 | 0.18716 | -8604.48 | 9.667 | 2912.75 | 4.1302 | -9.3537 | 434.5 | 43.1747
92.7 | 14350500 | 329688 | 43310.7 | 1361.18 | 33.8353 | 0.0031021 | 239.547 | 269.352 | 0.1868 | -8473.43 | 9.6666 | 2873.83 | 4.1376 | -9.3518 | 434.5 | 43.3107
92.8 | 14350500 | 329253 | 43447 | 1364.57 | 33.8935 | 0.0030454 | 235.499 | 269.728 | 0.18645 | -8344.21 | 9.6661 | 2835.37 | 4.145 | -9.35 | 434.5 | 43.447
92.9 | 14350500 | 328819 | 43583.6 | 1367.96 | 33.9518 | 0.0029897 | 231.516 | 270.106 | 0.1861 | -8216.79 | 9.6657 | 2797.37 | 4.1524 | -9.3481 | 434.5 | 43.5836
93 | 14350500 | 328384 | 43720.6 | 1371.35 | 34.0103 | 0.002935 | 227.596 | 270.484 | 0.18574 | -8091.17 | 9.6653 | 2759.8 | 4.1598 | -9.3463 | 434.5 | 43.7206
93.1 | 14350500 | 327950 | 43857.9 | 1374.75 | 34.069 | 0.0028812 | 223.738 | 270.863 | 0.18539 | -7967.3 | 9.6649 | 2722.68 | 4.1672 | -9.3444 | 434.5 | 43.8579
93.2 | 14350500 | 327515 | 43995.5 | 1378.16 | 34.1278 | 0.0028284 | 219.942 | 271.244 | 0.18504 | -7845.18 | 9.6645 | 2686 | 4.1746 | -9.3425 | 434.5 | 43.9955
93.3 | 14350500 | 327081 | 44133.5 | 1381.57 | 34.1868 | 0.0027764 | 216.207 | 271.625 | 0.1847 | -7724.78 | 9.6641 | 2649.75 | 4.182 | -9.3407 | 434.5 | 44.1335
93.4 | 14350500 | 326646 | 44271.8 | 1384.99 | 34.2459 | 0.0027254 | 212.531 | 272.007 | 0.18435 | -7606.08 | 9.6637 | 2613.93 | 4.1894 | -9.3388 | 434.5 | 44.2718
93.5 | 14350500 | 326212 | 44410.5 | 1388.42 | 34.3051 | 0.0026753 | 208.914 | 272.39 | 0.18401 | -7489.06 | 9.6632 | 2578.54 | 4.1968 | -9.3369 | 434.5 | 44.4105
93.6 | 14350500 | 325777 | 44549.5 | 1391.85 | 34.3646 | 0.002626 | 205.355 | 272.773 | 0.18366 | -7373.69 | 9.6628 | 2543.57 | 4.2042 | -9.335 | 434.5 | 44.5495
93.7 | 14350500 | 325343 | 44688.9 | 1395.28 | 34.4241 | 0.0025776 | 201.853 | 273.158 | 0.18332 | -7259.96 | 9.6624 | 2509.02 | 4.2116 | -9.3331 | 434.5 | 44.6889
93.8 | 14350500 | 324908 | 44828.6 | 1398.72 | 34.4838 | 0.00253 | 198.408 | 273.544 | 0.18298 | -7147.84 | 9.662 | 2474.88 | 4.219 | -9.3312 | 434.5 | 44.8286
93.9 | 14350500 | 324474 | 44968.6 | 1402.17 | 34.5437 | 0.0024833 | 195.017 | 273.931 | 0.18264 | -7037.32 | 9.6616 | 2441.15 | 4.2265 | -9.3293 | 434.5 | 44.9686
94 | 14350500 | 324039 | 45109 | 1405.63 | 34.6038 | 0.0024373 | 191.682 | 274.318 | 0.1823 | -6928.38 | 9.6611 | 2407.83 | 4.2339 | -9.3273 | 434.5 | 45.109
94.1 | 11025000 | 323699 | 45249.7 | 1409.09 | 24.3777 | 0.0023922 | 188.4 | 274.707 | 0.18196 | -6820.99 | 9.6607 | 2374.9 | 4.2413 | -9.3254 | 340.5 | 45.2497
94.2 | 11025000 | 323358 | 45390.8 | 1411.53 | 24.4143 | 0.0023479 | 185.173 | 275.096 | 0.18177 | -6710.58 | 9.6603 | 2338.99 | 4.2456 | -9.3239 | 340.5 | 45.3908
94.3 | 11025000 | 323018 | 45532.1 | 1413.97 | 24.4509 | 0.0023044 | 181.999 | 275.486 | 0.18157 | -6601.92 | 9.6599 | 2303.6 | 4.25 | -9.3224 | 340.5 | 45.5321
94.4 | 11025000 | 322677 | 45673.6 | 1416.41 | 24.4877 | 0.0022617 | 178.88 | 275.877 | 0.18137 | -6494.99 | 9.6594 | 2268.73 | 4.2543 | -9.3209 | 340.5 | 45.6736
94.5 | 11025000 | 312137 | 45815.3 | 1418.86 | 25.6416 | 0.0022198 | 175.813 | 276.268 | 0.18118 | -6389.75 | 9.659 | 2234.38 | 4.2586 | -9.3194 | 10540.5 | 45.8153
94.6 | 11025000 | 311796 | 45957.4 | 1421.43 | 25.6809 | 0.0021786 | 172.798 | 276.66 | 0.18097 | -6286.66 | 9.6586 | 2200.89 | 4.2633 | -9.3179 | 340.5 | 45.9574
94.7 | 11025000 | 311456 | 46099.6 | 1423.99 | 25.7203 | 0.0021382 | 169.833 | 277.053 | 0.18076 | -6185.18 | 9.6582 | 2167.87 | 4.268 | -9.3163 | 340.5 | 46.0996
94.8 | 11025000 | 311115 | 46242.1 | 1426.57 | 25.7597 | 0.0020985 | 166.918 | 277.446 | 0.18055 | -6085.31 | 9.6577 | 2135.34 | 4.2726 | -9.3148 | 340.5 | 46.2421
94.9 | 11025000 | 310775 | 46384.9 | 1429.14 | 25.7993 | 0.0020596 | 164.053 | 277.84 | 0.18034 | -5987 | 9.6573 | 2103.28 | 4.2773 | -9.3132 | 340.5 | 46.3849
95 | 11025000 | 310434 | 46528 | 1431.72 | 25.8389 | 0.0020213 | 161.235 | 278.235 | 0.18013 | -5890.25 | 9.6569 | 2071.69 | 4.282 | -9.3116 | 340.5 | 46.528
95.1 | 11025000 | 310094 | 46671.3 | 1434.31 | 25.8786 | 0.0019838 | 158.465 | 278.63 | 0.17992 | -5795.03 | 9.6564 | 2040.55 | 4.2867 | -9.31 | 340.5 | 46.6713
95.2 | 11025000 | 309753 | 46814.8 | 1436.89 | 25.9184 | 0.0019469 | 155.742 | 279.026 | 0.17972 | -5701.31 | 9.656 | 2009.87 | 4.2914 | -9.3085 | 340.5 | 46.8148
95.3 | 11025000 | 309413 | 46958.7 | 1439.48 | 25.9583 | 0.0019107 | 153.065 | 279.423 | 0.17951 | -5609.06 | 9.6556 | 1979.63 | 4.2961 | -9.3069 | 340.5 | 46.9587
95.4 | 11025000 | 309072 | 47102.7 | 1442.08 | 25.9983 | 0.0018752 | 150.433 | 279.821 | 0.1793 | -5518.28 | 9.6551 | 1949.84 | 4.3007 | -9.3053 | 340.5 | 47.1027
95.5 | 11025000 | 308732 | 47247.1 | 1444.68 | 26.0383 | 0.0018403 | 147.845 | 280.219 | 0.1791 | -5428.93 | 9.6547 | 1920.48 | 4.3054 | -9.3037 | 340.5 | 47.2471
95.6 | 11025000 | 308391 | 47391.7 | 1447.28 | 26.0784 | 0.0018069 | 145.301 | 280.5 | 0.17885 | -5342.05 | 9.6543 | 1892.34 | 4.311 | -9.3021 | 340.5 | 47.3917
95.7 | 11025000 | 308051 | 47536.5 | 1449.89 | 26.1186 | 0.0017757 | 142.797 | 280.5 | 0.17851 | -5258.91 | 9.6538 | 1866.44 | 4.3188 | -9.3005 | 340.5 | 47.5365
95.8 | 11025000 | 307710 | 47681.7 | 1452.5 | 26.1589 | 0.0017451 | 140.332 | 280.5 | 0.17817 | -5176.91 | 9.6534 | 1840.84 | 4.3266 | -9.2989 | 340.5 | 47.6817
95.9 | 11025000 | 307370 | 47827 | 1455.12 | 26.1993 | 0.0017149 | 137.905 | 280.5 | 0.17783 | -5096.03 | 9.653 | 1815.52 | 4.3344 | -9.2973 | 340.5 | 47.827
96 | 11025000 | 307029 | 47972.7 | 1457.74 | 26.2398 | 0.0016852 | 135.516 | 280.5 | 0.1775 | -5016.26 | 9.6525 | 1790.5 | 4.3422 | -9.2957 | 340.5 | 47.9727
96.1 | 11025000 | 306689 | 48118.6 | 1460.36 | 26.2803 | 0.0016559 | 133.164 | 280.5 | 0.17716 | -4937.59 | 9.6521 | 1765.77 | 4.35 | -9.294 | 340.5 | 48.1186
96.2 | 11025000 | 306348 | 48264.7 | 1462.99 | 26.3209 | 0.0016271 | 130.849 | 280.5 | 0.17682 | -4860 | 9.6517 | 1741.33 | 4.3578 | -9.2924 | 340.5 | 48.2647
96.3 | 11025000 | 306008 | 48411.2 | 1465.62 | 26.3617 | 0.0015988 | 128.571 | 280.5 | 0.17649 | -4783.48 | 9.6512 | 1717.17 | 4.3657 | -9.2908 | 340.5 | 48.4112
96.4 | 11025000 | 305667 | 48557.9 | 1468.26 | 26.4025 | 0.0015709 | 126.328 | 280.5 | 0.17615 | -4708.03 | 9.6508 | 1693.29 | 4.3735 | -9.2891 | 340.5 | 48.5579
96.5 | 11025000 | 305327 | 48704.8 | 1470.9 | 26.4433 | 0.0015435 | 124.12 | 280.5 | 0.17582 | -4633.62 | 9.6503 | 1669.69 | 4.3814 | -9.2875 | 340.5 | 48.7048
96.6 | 11025000 | 304986 | 48852.1 | 1473.54 | 26.4843 | 0.0015164 | 121.948 | 280.5 | 0.17549 | -4560.24 | 9.6499 | 1646.36 | 4.3893 | -9.2858 | 340.5 | 48.8521
96.7 | 11025000 | 304646 | 48999.5 | 1476.19 | 26.5254 | 0.0014899 | 119.809 | 280.5 | 0.17515 | -4487.89 | 9.6494 | 1623.31 | 4.3972 | -9.2842 | 340.5 | 48.9995
96.8 | 11025000 | 304305 | 49147.3 | 1478.85 | 26.5666 | 0.0014637 | 117.705 | 280.5 | 0.17482 | -4416.55 | 9.649 | 1600.54 | 4.4051 | -9.2825 | 340.5 | 49.1473
96.9 | 11025000 | 303965 | 49295.3 | 1481.5 | 26.6078 | 0.0014379 | 115.634 | 280.5 | 0.17449 | -4346.21 | 9.6486 | 1578.03 | 4.413 | -9.2809 | 340.5 | 49.2953
97 | 11025000 | 303624 | 49443.6 | 1484.16 | 26.6491 | 0.0014126 | 113.596 | 280.5 | 0.17416 | -4276.85 | 9.6481 | 1555.79 | 4.4209 | -9.2792 | 340.5 | 49.4436
97.1 | 11025000 | 303284 | 49592.1 | 1486.83 | 26.6906 | 0.0013877 | 111.59 | 280.5 | 0.17383 | -4208.47 | 9.6477 | 1533.81 | 4.4288 | -9.2775 | 340.5 | 49.5921
97.2 | 11025000 | 302943 | 49741 | 1489.5 | 26.7321 | 0.0013631 | 109.616 | 280.5 | 0.17351 | -4141.06 | 9.6472 | 1512.09 | 4.4368 | -9.2759 | 340.5 | 49.741
97.3 | 11025000 | 302603 | 49890 | 1492.17 | 26.7737 | 0.0013389 | 107.674 | 280.5 | 0.17318 | -4074.6 | 9.6468 | 1490.64 | 4.4447 | -9.2742 | 340.5 | 49.89
97.4 | 11025000 | 302262 | 50039.4 | 1494.85 | 26.8154 | 0.0013152 | 105.763 | 280.5 | 0.17285 | -4009.08 | 9.6463 | 1469.44 | 4.4527 | -9.2725 | 340.5 | 50.0394
97.5 | 11025000 | 301922 | 50189 | 1497.53 | 26.8571 | 0.0012918 | 103.882 | 280.5 | 0.17253 | -3944.48 | 9.6459 | 1448.5 | 4.4607 | -9.2708 | 340.5 | 50.189
97.6 | 11025000 | 301581 | 50338.9 | 1500.21 | 26.899 | 0.0012688 | 102.032 | 280.5 | 0.1722 | -3880.81 | 9.6454 | 1427.81 | 4.4687 | -9.2691 | 340.5 | 50.3389
97.7 | 11025000 | 301241 | 50489.1 | 1502.9 | 26.941 | 0.0012462 | 100.212 | 280.5 | 0.17188 | -3818.05 | 9.645 | 1407.37 | 4.4767 | -9.2674 | 340.5 | 50.4891
97.8 | 11025000 | 300900 | 50639.5 | 1505.6 | 26.983 | 0.0012239 | 98.4208 | 280.5 | 0.17155 | -3756.18 | 9.6445 | 1387.17 | 4.4848 | -9.2657 | 340.5 | 50.6395
97.9 | 11025000 | 300560 | 50790.2 | 1508.3 | 27.0252 | 0.001202 | 96.6587 | 280.5 | 0.17123 | -3695.2 | 9.6441 | 1367.23 | 4.4928 | -9.264 | 340.5 | 50.7902
98 | 11025000 | 300219 | 50941.1 | 1511 | 27.0674 | 0.0011804 | 94.9252 | 280.5 | 0.17091 | -3635.09 | 9.6436 | 1347.52 | 4.5008 | -9.2623 | 340.5 | 50.9411
98.1 | 11025000 | 299879 | 51092.4 | 1513.71 | 27.1098 | 0.0011592 | 93.2199 | 280.5 | 0.17059 | -3575.85 | 9.6432 | 1328.06 | 4.5089 | -9.2606 | 340.5 | 51.0924
98.2 | 11025000 | 299538 | 51243.9 | 1516.42 | 27.1522 | 0.0011383 | 91.5423 | 280.5 | 0.17026 | -3517.46 | 9.6427 | 1308.83 | 4.517 | -9.2589 | 340.5 | 51.2439
98.3 | 11025000 | 299198 | 51395.7 | 1519.13 | 27.1947 | 0.0011178 | 89.8921 | 280.5 | 0.16995 | -3459.92 | 9.6423 | 1289.85 | 4.5251 | -9.2571 | 340.5 | 51.3957
98.4 | 11025000 | 298857 | 51547.7 | 1521.85 | 27.2373 | 0.0010991 | 88.2678 | 280.124 | 0.16951 | -3405.34 | 9.6418 | 1272.79 | 4.5362 | -9.2554 | 340.5 | 51.5477
98.5 | 11025000 | 298517 | 51700 | 1524.58 | 27.28 | 0.0010808 | 86.6678 | 279.704 | 0.16906 | -3351.67 | 9.6413 | 1256.07 | 4.5477 | -9.2537 | 340.5 | 51.7
98.6 | 11025000 | 298176 | 51852.6 | 1527.3 | 27.3228 | 0.0010627 | 85.0917 | 279.283 | 0.16861 | -3298.67 | 9.6409 | 1239.51 | 4.5593 | -9.2519 | 340.5 | 51.8526
98.7 | 11025000 | 297836 | 52005.5 | 1530.04 | 27.3657 | 0.0010449 | 83.5393 | 278.862 | 0.16815 | -3246.31 | 9.6404 | 1223.1 | 4.5709 | -9.2502 | 340.5 | 52.0055
98.8 | 11025000 | 297495 | 52158.6 | 1532.77 | 27.4087 | 0.0010274 | 82.0103 | 278.44 | 0.16771 | -3194.61 | 9.64 | 1206.84 | 4.5825 | -9.2484 | 340.5 | 52.1586
98.9 | 11025000 | 297155 | 52312 | 1535.51 | 27.4518 | 0.00101 | 80.5044 | 278.018 | 0.16726 | -3143.54 | 9.6395 | 1190.73 | 4.5942 | -9.2467 | 340.5 | 52.312
99 | 11025000 | 296814 | 52465.7 | 1538.26 | 27.495 | 0.00099294 | 79.0214 | 277.595 | 0.16681 | -3093.12 | 9.639 | 1174.76 | 4.6059 | -9.2449 | 340.5 | 52.4657
99.1 | 11025000 | 296474 | 52619.7 | 1541.01 | 27.5383 | 0.00097608 | 77.561 | 277.17 | 0.16637 | -3043.32 | 9.6386 | 1158.95 | 4.6177 | -9.2431 | 340.5 | 52.6197
99.2 | 11025000 | 296133 | 52773.9 | 1543.76 | 27.5816 | 0.00095945 | 76.1229 | 276.746 | 0.16592 | -2994.15 | 9.6381 | 1143.28 | 4.6295 | -9.2413 | 340.5 | 52.7739
99.3 | 11025000 | 295793 | 52928.5 | 1546.52 | 27.6251 | 0.00094305 | 74.707 | 276.32 | 0.16548 | -2945.61 | 9.6377 | 1127.76 | 4.6414 | -9.2396 | 340.5 | 52.9285
99.4 | 11025000 | 295452 | 53083.2 | 1549.28 | 27.6687 | 0.00092689 | 73.3128 | 275.894 | 0.16503 | -2897.68 | 9.6372 | 1112.39 | 4.6532 | -9.2378 | 340.5 | 53.0832
99.5 | 11025000 | 295112 | 53238.3 | 1552.05 | 27.7123 | 0.00091094 | 71.9402 | 275.467 | 0.16459 | -2850.36 | 9.6367 | 1097.16 | 4.6651 | -9.236 | 340.5 | 53.2383
99.6 | 11025000 | 294771 | 53393.7 | 1554.82 | 27.7561 | 0.00089522 | 70.5889 | 275.039 | 0.16415 | -2803.65 | 9.6363 | 1082.08 | 4.6771 | -9.2342 | 340.5 | 53.3937
99.7 | 11025000 | 294431 | 53549.3 | 1557.6 | 27.8 | 0.00087972 | 69.2587 | 274.61 | 0.16371 | -2757.53 | 9.6358 | 1067.15 | 4.6891 | -9.2324 | 340.5 | 53.5493
99.8 | 11025000 | 294090 | 53705.2 | 1560.38 | 27.8439 | 0.00086444 | 67.9492 | 274.181 | 0.16327 | -2712.02 | 9.6353 | 1052.36 | 4.7012 | -9.2306 | 340.5 | 53.7052
99.9 | 11025000 | 293750 | 53861.3 | 1563.16 | 27.888 | 0.00084937 | 66.6603 | 273.751 | 0.16283 | -2667.09 | 9.6349 | 1037.71 | 4.7133 | -9.2288 | 340.5 | 53.8613
100 | 11025000 | 293409 | 54017.8 | 1565.95 | 27.9322 | 0.00083452 | 65.3917 | 273.32 | 0.1624 | -2622.75 | 9.6344 | 1023.21 | 4.7254 | -9.227 | 340.5 | 54.0178
100.1 | 11025000 | 293069 | 54174.5 | 1568.74 | 27.9764 | 0.00081989 | 64.1432 | 272.889 | 0.16196 | -2578.99 | 9.6339 | 1008.85 | 4.7375 | -9.2251 | 340.5 | 54.1745
100.2 | 11025000 | 292728 | 54331.6 | 1571.54 | 28.0208 | 0.00080545 | 62.9145 | 272.457 | 0.16152 | -2535.8 | 9.6334 | 994.632 | 4.7498 | -9.2233 | 340.5 | 54.3316
100.3 | 11025000 | 292388 | 54488.8 | 1574.34 | 28.0653 | 0.00079123 | 61.7053 | 272.024 | 0.16109 | -2493.19 | 9.633 | 980.556 | 4.762 | -9.2215 | 340.5 | 54.4888
100.4 | 11025000 | 292047 | 54646.4 | 1577.15 | 28.1098 | 0.00077721 | 60.5155 | 271.59 | 0.16065 | -2451.13 | 9.6325 | 966.621 | 4.7743 | -9.2196 | 340.5 | 54.6464
100.5 | 11025000 | 291707 | 54804.3 | 1579.96 | 28.1545 | 0.0007634 | 59.3447 | 271.155 | 0.16022 | -2409.64 | 9.632 | 952.827 | 4.7866 | -9.2178 | 340.5 | 54.8043
100.6 | 11025000 | 291366 | 54962.4 | 1582.78 | 28.1993 | 0.00074978 | 58.1928 | 270.72 | 0.15979 | -2368.7 | 9.6316 | 939.173 | 4.799 | -9.2159 | 340.5 | 54.9624
100.7 | 11025000 | 291026 | 55120.8 | 1585.6 | 28.2442 | 0.00073637 | 57.0596 | 270.284 | 0.15936 | -2328.32 | 9.6311 | 925.658 | 4.8115 | -9.2141 | 340.5 | 55.1208
100.8 | 11025000 | 290685 | 55279.5 | 1588.42 | 28.2891 | 0.00072315 | 55.9447 | 269.847 | 0.15893 | -2288.47 | 9.6306 | 912.282 | 4.8239 | -9.2122 | 340.5 | 55.2795
100.9 | 11025000 | 290345 | 55438.5 | 1591.25 | 28.3342 | 0.00071013 | 54.8479 | 269.41 | 0.1585 | -2249.17 | 9.6301 | 899.044 | 4.8365 | -9.2104 | 340.5 | 55.4385
101 | 11025000 | 290004 | 55597.8 | 1594.08 | 28.3794 | 0.00069729 | 53.7691 | 268.972 | 0.15807 | -2210.4 | 9.6297 | 885.943 | 4.849 | -9.2085 | 340.5 | 55.5978
101.1 | 11025000 | 289664 | 55757.3 | 1596.92 | 28.4247 | 0.00068465 | 52.708 | 268.532 | 0.15764 | -2172.16 | 9.6292 | 872.979 | 4.8616 | -9.2066 | 340.5 | 55.7573
101.2 | 11025000 | 289323 | 55917.2 | 1599.76 | 28.4701 | 0.00067219 | 51.6643 | 268.093 | 0.15721 | -2134.44 | 9.6287 | 860.151 | 4.8742 | -9.2047 | 340.5 | 55.9172
101.3 | 11025000 | 288983 | 56077.3 | 1602.61 | 28.5156 | 0.00065992 | 50.6379 | 267.652 | 0.15679 | -2097.25 | 9.6282 | 847.459 | 4.8869 | -9.2029 | 340.5 | 56.0773
101.4 | 11025000 | 288642 | 56237.7 | 1605.46 | 28.5612 | 0.00064784 | 49.6285 | 267.211 | 0.15636 | -2060.56 | 9.6278 | 834.901 | 4.8997 | -9.201 | 340.5 | 56.2377
101.5 | 11025000 | 288302 | 56398.4 | 1608.32 | 28.6069 | 0.00063593 | 48.6359 | 266.769 | 0.15594 | -2024.39 | 9.6273 | 822.477 | 4.9125 | -9.1991 | 340.5 | 56.3984
101.6 | 11025000 | 287961 | 56559.4 | 1611.18 | 28.6527 | 0.00062421 | 47.66 | 266.326 | 0.15551 | -1988.72 | 9.6268 | 810.187 | 4.9253 | -9.1972 | 340.5 | 56.5594
101.7 | 11025000 | 287621 | 56720.6 | 1614.04 | 28.6986 | 0.00061266 | 46.7003 | 265.882 | 0.15509 | -1953.56 | 9.6263 | 798.03 | 4.9382 | -9.1953 | 340.5 | 56.7206
101.8 | 11025000 | 287280 | 56882.2 | 1616.91 | 28.7447 | 0.00060129 | 45.7569 | 265.438 | 0.15467 | -1918.88 | 9.6258 | 786.004 | 4.9511 | -9.1933 | 340.5 | 56.8822
101.9 | 11025000 | 286940 | 57044 | 1619.79 | 28.7908 | 0.00059009 | 44.8293 | 264.993 | 0.15425 | -1884.7 | 9.6253 | 774.11 | 4.9641 | -9.1914 | 340.5 | 57.044
102 | 11025000 | 286599 | 57206.1 | 1622.67 | 28.837 | 0.00057906 | 43.9175 | 264.547 | 0.15383 | -1851 | 9.6249 | 762.346 | 4.9771 | -9.1895 | 340.5 | 57.2061
102.1 | 11025000 | 286259 | 57368.5 | 1625.55 | 28.8834 | 0.0005682 | 43.0213 | 264.1 | 0.15341 | -1817.78 | 9.6244 | 750.712 | 4.9901 | -9.1876 | 340.5 | 57.3685
102.2 | 11025000 | 285918 | 57531.2 | 1628.44 | 28.9299 | 0.00055751 | 42.1403 | 263.653 | 0.15299 | -1785.04 | 9.6239 | 739.208 | 5.0032 | -9.1856 | 340.5 | 57.5312
102.3 | 11025000 | 285578 | 57694.2 | 1631.33 | 28.9764 | 0.00054699 | 41.2745 | 263.204 | 0.15257 | -1752.77 | 9.6234 | 727.832 | 5.0164 | -9.1837 | 340.5 | 57.6942
102.4 | 11025000 | 285237 | 57857.5 | 1634.23 | 29.0231 | 0.00053662 | 40.4235 | 262.755 | 0.15216 | -1720.97 | 9.6229 | 716.583 | 5.0296 | -9.1817 | 340.5 | 57.8575
102.5 | 11025000 | 284897 | 58021.1 | 1637.13 | 29.0699 | 0.00052642 | 39.5873 | 262.306 | 0.15174 | -1689.62 | 9.6224 | 705.462 | 5.0428 | -9.1798 | 340.5 | 58.0211
102.6 | 11025000 | 284556 | 58184.9 | 1640.04 | 29.1168 | 0.00051638 | 38.7656 | 261.855 | 0.15132 | -1658.74 | 9.6219 | 694.467 | 5.0561 | -9.1778 | 340.5 | 58.1849
102.7 | 11025000 | 284216 | 58349.1 | 1642.95 | 29.1638 | 0.0005065 | 37.9582 | 261.404 | 0.15091 | -1628.3 | 9.6214 | 683.597 | 5.0695 | -9.1759 | 340.5 | 58.3491
102.8 | 11025000 | 283875 | 58513.5 | 1645.87 | 29.2109 | 0.00049678 | 37.1649 | 260.952 | 0.15049 | -1598.31 | 9.6209 | 672.853 | 5.0829 | -9.1739 | 340.5 | 58.5135
102.9 | 11025000 | 283535 | 58678.2 | 1648.79 | 29.2581 | 0.0004872 | 36.3855 | 260.499 | 0.15008 | -1568.77 | 9.6204 | 662.232 | 5.0963 | -9.1719 | 340.5 | 58.6782
103 | 11025000 | 283194 | 58843.3 | 1651.71 | 29.3055 | 0.00047778 | 35.6198 | 260.045 | 0.14967 | -1539.66 | 9.6199 | 651.734 | 5.1098 | -9.1699 | 340.5 | 58.8433
103.1 | 11025000 | 282854 | 59008.6 | 1654.64 | 29.3529 | 0.00046851 | 34.8677 | 259.591 | 0.14926 | -1510.99 | 9.6195 | 641.36 | 5.1234 | -9.1679 | 340.5 | 59.0086
103.2 | 11025000 | 282513 | 59174.2 | 1657.58 | 29.4005 | 0.00045939 | 34.1289 | 259.135 | 0.14885 | -1482.74 | 9.619 | 631.107 | 5.137 | -9.166 | 340.5 | 59.1742
103.3 | 11025000 | 282173 | 59340.1 | 1660.52 | 29.4482 | 0.00045042 | 33.4033 | 258.679 | 0.14844 | -1454.92 | 9.6185 | 620.975 | 5.1506 | -9.1639 | 340.5 | 59.3401
103.4 | 11025000 | 281832 | 59506.3 | 1663.46 | 29.496 | 0.00044159 | 32.6907 | 258.223 | 0.14803 | -1427.52 | 9.618 | 610.963 | 5.1643 | -9.1619 | 340.5 | 59.5063
103.5 | 11025000 | 281492 | 59672.8 | 1666.41 | 29.5439 | 0.0004329 | 31.9908 | 257.765 | 0.14762 | -1400.53 | 9.6175 | 601.071 | 5.178 | -9.1599 | 340.5 | 59.6728
103.6 | 11025000 | 281151 | 59839.6 | 1669.37 | 29.5919 | 0.00042436 | 31.3036 | 257.307 | 0.14721 | -1373.96 | 9.617 | 591.297 | 5.1918 | -9.1579 | 340.5 | 59.8396
103.7 | 11025000 | 280811 | 60006.7 | 1672.33 | 29.64 | 0.00041595 | 30.6288 | 256.847 | 0.14681 | -1347.79 | 9.6165 | 581.641 | 5.2057 | -9.1559 | 340.5 | 60.0067
103.8 | 11025000 | 280470 | 60174.1 | 1675.29 | 29.6883 | 0.00040768 | 29.9662 | 256.387 | 0.1464 | -1322.02 | 9.616 | 572.103 | 5.2196 | -9.1539 | 340.5 | 60.1741
103.9 | 11025000 | 280130 | 60341.7 | 1678.26 | 29.7367 | 0.00039955 | 29.3157 | 255.927 | 0.146 | -1296.65 | 9.6155 | 562.681 | 5.2336 | -9.1518 | 340.5 | 60.3417
104 | 11025000 | 279789 | 60509.7 | 1681.23 | 29.7851 | 0.00039155 | 28.6772 | 255.465 | 0.14559 | -1271.67 | 9.615 | 553.374 | 5.2476 | -9.1498 | 340.5 | 60.5097
104.1 | 11025000 | 279449 | 60678 | 1684.21 | 29.8337 | 0.00038369 | 28.0503 | 255.003 | 0.14519 | -1247.08 | 9.6145 | 544.182 | 5.2616 | -9.1477 | 340.5 | 60.678
104.2 | 11025000 | 279108 | 60846.5 | 1687.2 | 29.8824 | 0.00037596 | 27.435 | 254.54 | 0.14478 | -1222.87 | 9.614 | 535.105 | 5.2757 | -9.1457 | 340.5 | 60.8465
104.3 | 11025000 | 278768 | 61015.4 | 1690.18 | 29.9313 | 0.00036835 | 26.8311 | 254.076 | 0.14438 | -1199.05 | 9.6135 | 526.14 | 5.2899 | -9.1436 | 340.5 | 61.0154
104.4 | 11025000 | 278427 | 61184.6 | 1693.18 | 29.9802 | 0.00036088 | 26.2384 | 253.611 | 0.14398 | -1175.59 | 9.613 | 517.288 | 5.3041 | -9.1416 | 340.5 | 61.1846
104.5 | 11025000 | 278087 | 61354.1 | 1696.18 | 30.0293 | 0.00035352 | 25.6568 | 253.145 | 0.14358 | -1152.52 | 9.6125 | 508.547 | 5.3184 | -9.1395 | 340.5 | 61.3541
104.6 | 11025000 | 277746 | 61523.8 | 1699.18 | 30.0785 | 0.0003463 | 25.086 | 252.679 | 0.14318 | -1129.8 | 9.612 | 499.918 | 5.3327 | -9.1374 | 340.5 | 61.5238
104.7 | 11025000 | 277406 | 61693.9 | 1702.19 | 30.1278 | 0.00033919 | 24.526 | 252.212 | 0.14278 | -1107.45 | 9.6114 | 491.398 | 5.3471 | -9.1353 | 340.5 | 61.6939
104.8 | 11025000 | 277065 | 61864.3 | 1705.2 | 30.1772 | 0.00033221 | 23.9766 | 251.744 | 0.14238 | -1085.46 | 9.6109 | 482.987 | 5.3616 | -9.1332 | 340.5 | 61.8643
104.9 | 11025000 | 276725 | 62034.9 | 1708.22 | 30.2268 | 0.00032535 | 23.4375 | 251.275 | 0.14199 | -1063.82 | 9.6104 | 474.685 | 5.3761 | -9.1311 | 340.5 | 62.0349
105 | 11025000 | 276384 | 62205.9 | 1711.24 | 30.2764 | 0.0003186 | 22.9087 | 250.806 | 0.14159 | -1042.53 | 9.6099 | 466.49 | 5.3906 | -9.129 | 340.5 | 62.2059
105.1 | 11025000 | 276044 | 62377.2 | 1714.27 | 30.3262 | 0.00031197 | 22.39 | 250.336 | 0.14119 | -1021.59 | 9.6094 | 458.402 | 5.4052 | -9.1269 | 340.5 | 62.3772
105.2 | 11025000 | 275703 | 62548.8 | 1717.3 | 30.3761 | 0.00030546 | 21.8813 | 249.864 | 0.1408 | -1000.99 | 9.6089 | 450.42 | 5.4199 | -9.1248 | 340.5 | 62.5488
105.3 | 11025000 | 275363 | 62720.6 | 1720.34 | 30.4262 | 0.00029906 | 21.3823 | 249.392 | 0.1404 | -980.728 | 9.6084 | 442.543 | 5.4346 | -9.1227 | 340.5 | 62.7206
105.4 | 11025000 | 275022 | 62892.8 | 1723.38 | 30.4763 | 0.00029277 | 20.8929 | 248.92 | 0.14001 | -960.798 | 9.6079 | 434.771 | 5.4494 | -9.1205 | 340.5 | 62.8928
105.5 | 11025000 | 274682 | 63065.3 | 1726.43 | 30.5266 | 0.00028659 | 20.4131 | 248.446 | 0.13961 | -941.198 | 9.6074 | 427.102 | 5.4642 | -9.1184 | 340.5 | 63.0653
105.6 | 11025000 | 274341 | 63238.1 | 1729.48 | 30.577 | 0.00028052 | 19.9426 | 247.972 | 0.13922 | -921.924 | 9.6068 | 419.535 | 5.4791 | -9.1163 | 340.5 | 63.2381
105.7 | 11025000 | 274001 | 63411.2 | 1732.54 | 30.6275 | 0.00027456 | 19.4813 | 247.496 | 0.13883 | -902.971 | 9.6063 | 412.07 | 5.4941 | -9.1141 | 340.5 | 63.4112
105.8 | 11025000 | 273660 | 63584.6 | 1735.6 | 30.6781 | 0.0002687 | 19.029 | 247.02 | 0.13844 | -884.336 | 9.6058 | 404.707 | 5.5091 | -9.112 | 340.5 | 63.5846
105.9 | 11025000 | 273320 | 63758.3 | 1738.67 | 30.7289 | 0.00026295 | 18.5856 | 246.544 | 0.13805 | -866.014 | 9.6053 | 397.443 | 5.5241 | -9.1098 | 340.5 | 63.7583
106 | 11025000 | 272979 | 63932.3 | 1741.74 | 30.7798 | 0.0002573 | 18.151 | 246.066 | 0.13766 | -848.002 | 9.6048 | 390.279 | 5.5393 | -9.1076 | 340.5 | 63.9323
106.1 | 11025000 | 272639 | 64106.7 | 1744.82 | 30.8308 | 0.00025175 | 17.7251 | 245.588 | 0.13727 | -830.296 | 9.6042 | 383.213 | 5.5545 | -9.1055 | 340.5 | 64.1067
106.2 | 11025000 | 272298 | 64281.3 | 1747.9 | 30.882 | 0.0002463 | 17.3076 | 245.108 | 0.13688 | -812.892 | 9.6037 | 376.245 | 5.5697 | -9.1033 | 340.5 | 64.2813
106.3 | 11025000 | 271958 | 64456.3 | 1750.99 | 30.9333 | 0.00024095 | 16.8985 | 244.628 | 0.13649 | -795.786 | 9.6032 | 369.374 | 5.585 | -9.1011 | 340.5 | 64.4563
106.4 | 11025000 | 271617 | 64631.5 | 1754.08 | 30.9847 | 0.0002357 | 16.4976 | 244.147 | 0.13611 | -778.974 | 9.6027 | 362.599 | 5.6004 | -9.0989 | 340.5 | 64.6315
106.5 | 11025000 | 271277 | 64807.1 | 1757.18 | 31.0362 | 0.00023054 | 16.1047 | 243.665 | 0.13572 | -762.453 | 9.6021 | 355.919 | 5.6158 | -9.0967 | 340.5 | 64.8071
106.6 | 11025000 | 270936 | 64982.9 | 1760.29 | 31.0878 | 0.00022548 | 15.7199 | 243.183 | 0.13533 | -746.219 | 9.6016 | 349.333 | 5.6313 | -9.0945 | 340.5 | 64.9829
106.7 | 11025000 | 270596 | 65159.1 | 1763.39 | 31.1396 | 0.00022051 | 15.3428 | 242.699 | 0.13495 | -730.267 | 9.6011 | 342.841 | 5.6469 | -9.0923 | 340.5 | 65.1591
106.8 | 11025000 | 270255 | 65335.6 | 1766.51 | 31.1915 | 0.00021563 | 14.9735 | 242.215 | 0.13456 | -714.596 | 9.6006 | 336.442 | 5.6625 | -9.0901 | 340.5 | 65.3356
106.9 | 11025000 | 269915 | 65512.4 | 1769.63 | 31.2436 | 0.00021084 | 14.6117 | 241.73 | 0.13418 | -699.199 | 9.6 | 330.135 | 5.6782 | -9.0879 | 340.5 | 65.5124
107 | 11025000 | 269574 | 65689.6 | 1772.75 | 31.2958 | 0.00020614 | 14.2573 | 241.244 | 0.1338 | -684.075 | 9.5995 | 323.918 | 5.694 | -9.0856 | 340.5 | 65.6896
107.1 | 11025000 | 269234 | 65867 | 1775.88 | 31.3481 | 0.00020153 | 13.9103 | 240.758 | 0.13342 | -669.22 | 9.599 | 317.792 | 5.7098 | -9.0834 | 340.5 | 65.867
107.2 | 11025000 | 268893 | 66044.7 | 1779.02 | 31.4005 | 0.00019701 | 13.5705 | 240.27 | 0.13303 | -654.629 | 9.5985 | 311.755 | 5.7257 | -9.0811 | 340.5 | 66.0447
107.3 | 11025000 | 268553 | 66222.8 | 1782.16 | 31.4531 | 0.00019257 | 13.2377 | 239.782 | 0.13265 | -640.3 | 9.5979 | 305.807 | 5.7416 | -9.0789 | 340.5 | 66.2228
107.4 | 11025000 | 268212 | 66401.2 | 1785.3 | 31.5058 | 0.00018821 | 12.9119 | 239.292 | 0.13227 | -626.229 | 9.5974 | 299.947 | 5.7576 | -9.0766 | 340.5 | 66.4012
107.5 | 11025000 | 267872 | 66579.8 | 1788.45 | 31.5586 | 0.00018394 | 12.593 | 238.802 | 0.13189 | -612.412 | 9.5969 | 294.173 | 5.7737 | -9.0744 | 340.5 | 66.5798
107.6 | 11025000 | 267531 | 66758.9 | 1791.61 | 31.6116 | 0.00017975 | 12.2808 | 238.311 | 0.13151 | -598.845 | 9.5963 | 288.486 | 5.7898 | -9.0721 | 340.5 | 66.7589
107.7 | 11025000 | 267191 | 66938.2 | 1794.77 | 31.6647 | 0.00017564 | 11.9751 | 237.82 | 0.13114 | -585.527 | 9.5958 | 282.883 | 5.806 | -9.0698 | 340.5 | 66.9382
107.8 | 11025000 | 266850 | 67117.8 | 1797.94 | 31.7179 | 0.00017161 | 11.676 | 237.327 | 0.13076 | -572.452 | 9.5953 | 277.366 | 5.8223 | -9.0675 | 340.5 | 67.1178
107.9 | 11025000 | 266510 | 67297.8 | 1801.11 | 31.7713 | 0.00016765 | 11.3832 | 236.834 | 0.13038 | -559.618 | 9.5947 | 271.931 | 5.8387 | -9.0652 | 340.5 | 67.2978
108 | 11025000 | 266169 | 67478 | 1804.28 | 31.8248 | 0.00016378 | 11.0967 | 236.34 | 0.13 | -547.021 | 9.5942 | 266.58 | 5.8551 | -9.0629 | 340.5 | 67.478
108.1 | 11025000 | 265829 | 67658.6 | 1807.47 | 31.8784 | 0.00015997 | 10.8164 | 235.844 | 0.12963 | -534.658 | 9.5937 | 261.31 | 5.8716 | -9.0606 | 340.5 | 67.6586
108.2 | 11025000 | 265488 | 67839.5 | 1810.66 | 31.9322 | 0.00015625 | 10.5421 | 235.348 | 0.12925 | -522.525 | 9.5931 | 256.122 | 5.8881 | -9.0583 | 340.5 | 67.8395
108.3 | 11025000 | 265148 | 68020.7 | 1813.85 | 31.9861 | 0.00015259 | 10.2738 | 234.852 | 0.12888 | -510.62 | 9.5926 | 251.014 | 5.9047 | -9.056 | 340.5 | 68.0207
108.4 | 11025000 | 264807 | 68202.3 | 1817.05 | 32.0401 | 0.00014901 | 10.0113 | 234.354 | 0.12851 | -498.939 | 9.592 | 245.986 | 5.9214 | -9.0537 | 340.5 | 68.2023
108.5 | 11025000 | 264467 | 68384.2 | 1820.25 | 32.0943 | 0.00014549 | 9.7546 | 233.856 | 0.12813 | -487.479 | 9.5915 | 241.036 | 5.9382 | -9.0513 | 340.5 | 68.3842
108.6 | 11025000 | 264126 | 68566.3 | 1823.46 | 32.1486 | 0.00014205 | 9.5035 | 233.356 | 0.12776 | -476.237 | 9.591 | 236.164 | 5.955 | -9.049 | 340.5 | 68.5663
108.7 | 11025000 | 263786 | 68748.8 | 1826.68 | 32.2031 | 0.00013868 | 9.2579 | 232.856 | 0.12739 | -465.209 | 9.5904 | 231.369 | 5.9719 | -9.0466 | 340.5 | 68.7488
108.8 | 11025000 | 263445 | 68931.7 | 1829.9 | 32.2577 | 0.00013537 | 9.0177 | 232.355 | 0.12701 | -454.393 | 9.5899 | 226.65 | 5.9889 | -9.0443 | 340.5 | 68.9317
108.9 | 11025000 | 263105 | 69114.8 | 1833.12 | 32.3124 | 0.00013213 | 8.7829 | 231.853 | 0.12665 | -443.784 | 9.5893 | 222.007 | 6.0059 | -9.0419 | 340.5 | 69.1148
109 | 11025000 | 262764 | 69298.3 | 1836.35 | 32.3673 | 0.00012896 | 8.5534 | 231.35 | 0.12627 | -433.382 | 9.5888 | 217.439 | 6.023 | -9.0396 | 340.5 | 69.2983
109.1 | 11025000 | 262424 | 69482.1 | 1839.59 | 32.4224 | 0.00012585 | 8.3289 | 230.847 | 0.1259 | -423.181 | 9.5882 | 212.944 | 6.0402 | -9.0372 | 340.5 | 69.4821
109.2 | 11025000 | 262083 | 69666.2 | 1842.83 | 32.4775 | 0.0001228 | 8.1096 | 230.342 | 0.12554 | -413.179 | 9.5877 | 208.522 | 6.0575 | -9.0348 | 340.5 | 69.6662
109.3 | 11025000 | 261743 | 69850.7 | 1846.08 | 32.5328 | 0.00011982 | 7.8951 | 229.837 | 0.12517 | -403.374 | 9.5871 | 204.173 | 6.0748 | -9.0324 | 340.5 | 69.8507
109.4 | 11025000 | 261402 | 70035.4 | 1849.33 | 32.5883 | 0.0001169 | 7.6856 | 229.331 | 0.1248 | -393.762 | 9.5866 | 199.895 | 6.0923 | -9.03 | 340.5 | 70.0354
109.5 | 11025000 | 261062 | 70220.5 | 1852.59 | 32.6439 | 0.00011403 | 7.4808 | 228.824 | 0.12443 | -384.34 | 9.586 | 195.688 | 6.1098 | -9.0276 | 340.5 | 70.2205
109.6 | 11025000 | 260721 | 70406 | 1855.86 | 32.6996 | 0.00011123 | 7.2807 | 228.316 | 0.12407 | -375.105 | 9.5855 | 191.55 | 6.1273 | -9.0252 | 340.5 | 70.406
109.7 | 11025000 | 260381 | 70591.7 | 1859.13 | 32.7555 | 0.00010849 | 7.0852 | 227.807 | 0.1237 | -366.055 | 9.5849 | 187.482 | 6.145 | -9.0228 | 340.5 | 70.5917
109.8 | 11025000 | 260040 | 70777.8 | 1862.4 | 32.8115 | 0.0001058 | 6.8942 | 227.297 | 0.12333 | -357.187 | 9.5844 | 183.482 | 6.1627 | -9.0203 | 340.5 | 70.7778
109.9 | 11025000 | 259700 | 70964.2 | 1865.68 | 32.8677 | 0.00010317 | 6.7076 | 226.787 | 0.12297 | -348.497 | 9.5838 | 179.549 | 6.1805 | -9.0179 | 340.5 | 70.9642
110 | 11025000 | 259359 | 71150.9 | 1868.97 | 32.924 | 0.00010059 | 6.5254 | 226.275 | 0.12261 | -339.984 | 9.5833 | 175.683 | 6.1984 | -9.0155 | 340.5 | 71.1509
110.1 | 11025000 | 259019 | 71338 | 1872.26 | 32.9805 | 9.8069e-05 | 6.3474 | 225.763 | 0.12224 | -331.644 | 9.5827 | 171.883 | 6.2163 | -9.013 | 340.5 | 71.338
110.2 | 11025000 | 258678 | 71525.4 | 1875.56 | 33.0371 | 9.5601e-05 | 6.1736 | 225.25 | 0.12188 | -323.474 | 9.5822 | 168.149 | 6.2344 | -9.0106 | 340.5 | 71.5254
110.3 | 11025000 | 258338 | 71713.1 | 1878.86 | 33.0939 | 9.3185e-05 | 6.0039 | 224.736 | 0.12152 | -315.472 | 9.5816 | 164.478 | 6.2525 | -9.0081 | 340.5 | 71.7131
110.4 | 11025000 | 257997 | 71901.1 | 1882.17 | 33.1508 | 9.079e-05 | 5.8382 | 224.301 | 0.12118 | -307.583 | 9.581 | 160.815 | 6.2696 | -9.0056 | 340.5 | 71.9011
110.5 | 11025000 | 257657 | 72089.5 | 1885.49 | 33.2078 | 8.8421e-05 | 5.6766 | 223.932 | 0.12086 | -299.819 | 9.5805 | 157.171 | 6.2858 | -9.0031 | 340.5 | 72.0895
110.6 | 11025000 | 257316 | 72278.2 | 1888.81 | 33.265 | 8.6107e-05 | 5.5189 | 223.563 | 0.12054 | -292.225 | 9.5799 | 153.597 | 6.3021 | -9.0007 | 340.5 | 72.2782
110.7 | 11025000 | 256976 | 72467.3 | 1892.14 | 33.3224 | 8.3845e-05 | 5.365 | 223.194 | 0.12022 | -284.797 | 9.5794 | 150.091 | 6.3184 | -8.9982 | 340.5 | 72.4673
110.8 | 11025000 | 256635 | 72656.7 | 1895.47 | 33.3799 | 8.1636e-05 | 5.215 | 222.823 | 0.1199 | -277.533 | 9.5788 | 146.651 | 6.3348 | -8.9956 | 340.5 | 72.6567
110.9 | 11025000 | 256295 | 72846.4 | 1898.81 | 33.4376 | 7.9478e-05 | 5.0687 | 222.452 | 0.11958 | -270.428 | 9.5782 | 143.278 | 6.3512 | -8.9931 | 340.5 | 72.8464
111 | 11025000 | 255954 | 73036.4 | 1902.15 | 33.4954 | 7.737e-05 | 4.926 | 222.081 | 0.11926 | -263.481 | 9.5777 | 139.969 | 6.3677 | -8.9906 | 340.5 | 73.0364
111.1 | 11025000 | 255614 | 73226.8 | 1905.5 | 33.5534 | 7.5311e-05 | 4.7869 | 221.709 | 0.11894 | -256.689 | 9.5771 | 136.724 | 6.3843 | -8.9881 | 340.5 | 73.2268
111.2 | 11025000 | 255273 | 73417.5 | 1908.85 | 33.6115 | 7.33e-05 | 4.6512 | 221.336 | 0.11863 | -250.048 | 9.5765 | 133.542 | 6.4009 | -8.9856 | 340.5 | 73.4175
111.3 | 11025000 | 254933 | 73608.6 | 1912.22 | 33.6698 | 7.1336e-05 | 4.519 | 220.962 | 0.11831 | -243.556 | 9.576 | 130.423 | 6.4176 | -8.983 | 340.5 | 73.6086
111.4 | 11025000 | 254592 | 73800 | 1915.58 | 33.7282 | 6.9419e-05 | 4.3901 | 220.588 | 0.118 | -237.21 | 9.5754 | 127.364 | 6.4344 | -8.9805 | 340.5 | 73.8
111.5 | 11025000 | 254252 | 73991.7 | 1918.95 | 33.7868 | 6.7546e-05 | 4.2644 | 220.214 | 0.11768 | -231.007 | 9.5748 | 124.366 | 6.4512 | -8.9779 | 340.5 | 73.9917
111.6 | 11025000 | 253911 | 74183.8 | 1922.33 | 33.8455 | 6.5718e-05 | 4.1419 | 219.838 | 0.11737 | -224.945 | 9.5743 | 121.427 | 6.468 | -8.9754 | 340.5 | 74.1838
111.7 | 11025000 | 253571 | 74376.2 | 1925.72 | 33.9044 | 6.3934e-05 | 4.0226 | 219.462 | 0.11705 | -219.02 | 9.5737 | 118.546 | 6.485 | -8.9728 | 340.5 | 74.3762
111.8 | 11025000 | 253230 | 74568.9 | 1929.11 | 33.9635 | 6.2192e-05 | 3.9063 | 219.086 | 0.11674 | -213.232 | 9.5731 | 115.723 | 6.502 | -8.9702 | 340.5 | 74.5689
111.9 | 11025000 | 252890 | 74762 | 1932.51 | 34.0227 | 6.0492e-05 | 3.7929 | 218.708 | 0.11643 | -207.576 | 9.5725 | 112.956 | 6.519 | -8.9676 | 340.5 | 74.762
112 | 11025000 | 252549 | 74955.4 | 1935.91 | 34.0821 | 5.8833e-05 | 3.6825 | 218.33 | 0.11611 | -202.05 | 9.572 | 110.245 | 6.5362 | -8.965 | 340.5 | 74.9554
112.1 | 11025000 | 252209 | 75149.2 | 1939.32 | 34.1416 | 5.7213e-05 | 3.575 | 217.952 | 0.1158 | -196.652 | 9.5714 | 107.588 | 6.5534 | -8.9624 | 340.5 | 75.1492
112.2 | 11025000 | 251868 | 75343.3 | 1942.73 | 34.2013 | 5.5634e-05 | 3.4702 | 217.573 | 0.11549 | -191.379 | 9.5708 | 104.986 | 6.5706 | -8.9598 | 340.5 | 75.3433
112.3 | 11025000 | 251528 | 75537.7 | 1946.15 | 34.2611 | 5.4092e-05 | 3.3681 | 217.193 | 0.11518 | -186.229 | 9.5702 | 102.437 | 6.5879 | -8.9572 | 340.5 | 75.5377
112.4 | 11025000 | 251187 | 75732.5 | 1949.58 | 34.3212 | 5.2588e-05 | 3.2688 | 216.812 | 0.11487 | -181.2 | 9.5697 | 99.9394 | 6.6053 | -8.9545 | 340.5 | 75.7325
112.5 | 11025000 | 250847 | 75927.6 | 1953.01 | 34.3813 | 5.1121e-05 | 3.172 | 216.431 | 0.11456 | -176.289 | 9.5691 | 97.4936 | 6.6228 | -8.9519 | 340.5 | 75.9276
112.6 | 11025000 | 250506 | 76123.1 | 1956.45 | 34.4417 | 4.969e-05 | 3.0777 | 216.049 | 0.11425 | -171.494 | 9.5685 | 95.0983 | 6.6403 | -8.9493 | 340.5 | 76.1231
112.7 | 11025000 | 250166 | 76318.9 | 1959.89 | 34.5022 | 4.8294e-05 | 2.986 | 215.667 | 0.11394 | -166.812 | 9.5679 | 92.7527 | 6.6579 | -8.9466 | 340.5 | 76.3189
112.8 | 11025000 | 249825 | 76515.1 | 1963.34 | 34.5628 | 4.6933e-05 | 2.8967 | 215.284 | 0.11363 | -162.241 | 9.5673 | 90.456 | 6.6755 | -8.944 | 340.5 | 76.5151
112.9 | 11025000 | 249485 | 76711.6 | 1966.8 | 34.6237 | 4.5605e-05 | 2.8097 | 214.9 | 0.11332 | -157.78 | 9.5668 | 88.2074 | 6.6932 | -8.9413 | 340.5 | 76.7116
113 | 11025000 | 249144 | 76908.4 | 1970.26 | 34.6847 | 4.4311e-05 | 2.7251 | 214.516 | 0.11302 | -153.425 | 9.5662 | 86.0061 | 6.711 | -8.9386 | 340.5 | 76.9084
113.1 | 11025000 | 248804 | 77105.6 | 1973.73 | 34.7458 | 4.3049e-05 | 2.6427 | 214.131 | 0.11271 | -149.175 | 9.5656 | 83.8512 | 6.7289 | -8.9359 | 340.5 | 77.1056
113.2 | 11025000 | 248463 | 77303.2 | 1977.2 | 34.8072 | 4.1819e-05 | 2.5626 | 213.745 | 0.11241 | -145.028 | 9.565 | 81.7421 | 6.7468 | -8.9332 | 340.5 | 77.3032
113.3 | 11025000 | 248123 | 77501.1 | 1980.68 | 34.8687 | 4.062e-05 | 2.4846 | 213.359 | 0.1121 | -140.981 | 9.5644 | 79.6779 | 6.7648 | -8.9305 | 340.5 | 77.5011
113.4 | 11025000 | 247782 | 77699.3 | 1984.17 | 34.9303 | 3.9451e-05 | 2.4087 | 212.972 | 0.11179 | -137.033 | 9.5638 | 77.6579 | 6.7829 | -8.9278 | 340.5 | 77.6993
113.5 | 11025000 | 247442 | 77897.9 | 1987.66 | 34.9921 | 3.8312e-05 | 2.3349 | 212.584 | 0.11149 | -133.181 | 9.5633 | 75.6813 | 6.801 | -8.9251 | 340.5 | 77.8979
113.6 | 11025000 | 247101 | 78096.9 | 1991.16 | 35.0541 | 3.7202e-05 | 2.2631 | 212.196 | 0.11119 | -129.424 | 9.5627 | 73.7474 | 6.8192 | -8.9224 | 340.5 | 78.0969
113.7 | 11025000 | 246761 | 78296.2 | 1994.67 | 35.1163 | 3.612e-05 | 2.1933 | 211.807 | 0.11088 | -125.759 | 9.5621 | 71.8555 | 6.8375 | -8.9196 | 340.5 | 78.2962
113.8 | 11025000 | 246420 | 78495.8 | 1998.18 | 35.1787 | 3.5066e-05 | 2.1254 | 211.417 | 0.11058 | -122.185 | 9.5615 | 70.0047 | 6.8558 | -8.9169 | 340.5 | 78.4958
113.9 | 11025000 | 246080 | 78695.8 | 2001.7 | 35.2412 | 3.4039e-05 | 2.0594 | 211.027 | 0.11028 | -118.7 | 9.5609 | 68.1945 | 6.8742 | -8.9141 | 340.5 | 78.6958
114 | 11025000 | 245739 | 78896.1 | 2005.22 | 35.3039 | 3.3039e-05 | 1.9951 | 210.636 | 0.10997 | -115.301 | 9.5603 | 66.4241 | 6.8927 | -8.9114 | 340.5 | 78.8961
114.1 | 11025000 | 245399 | 79096.8 | 2008.75 | 35.3667 | 3.2065e-05 | 1.9327 | 210.244 | 0.10967 | -111.988 | 9.5597 | 64.6928 | 6.9113 | -8.9086 | 340.5 | 79.0968
114.2 | 11025000 | 245058 | 79297.9 | 2012.29 | 35.4297 | 3.1116e-05 | 1.872 | 209.852 | 0.10937 | -108.758 | 9.5591 | 62.9999 | 6.9299 | -8.9058 | 340.5 | 79.2979
114.3 | 11025000 | 244718 | 79499.3 | 2015.83 | 35.493 | 3.0192e-05 | 1.8131 | 209.459 | 0.10907 | -105.609 | 9.5585 | 61.3447 | 6.9486 | -8.9031 | 340.5 | 79.4993
114.4 | 11025000 | 244377 | 79701 | 2019.38 | 35.5563 | 2.9293e-05 | 1.7557 | 209.065 | 0.10877 | -102.54 | 9.5579 | 59.7265 | 6.9674 | -8.9002 | 340.5 | 79.701
114.5 | 11025000 | 244037 | 79903.2 | 2022.94 | 35.6199 | 2.8417e-05 | 1.7 | 208.671 | 0.10847 | -99.5496 | 9.5573 | 58.1448 | 6.9863 | -8.8974 | 340.5 | 79.9032
114.6 | 11025000 | 243696 | 80105.6 | 2026.5 | 35.6836 | 2.7564e-05 | 1.6459 | 208.276 | 0.10817 | -96.6352 | 9.5567 | 56.5987 | 7.0052 | -8.8946 | 340.5 | 80.1056
114.7 | 11025000 | 243356 | 80308.5 | 2030.07 | 35.7475 | 2.6734e-05 | 1.5933 | 207.88 | 0.10787 | -93.7956 | 9.5561 | 55.0877 | 7.0242 | -8.8918 | 340.5 | 80.3085
114.8 | 11025000 | 243015 | 80511.7 | 2033.64 | 35.8116 | 2.5926e-05 | 1.5422 | 207.484 | 0.10757 | -91.0291 | 9.5555 | 53.6112 | 7.0433 | -8.889 | 340.5 | 80.5117
114.9 | 11025000 | 242675 | 80715.2 | 2037.22 | 35.8759 | 2.514e-05 | 1.4925 | 207.087 | 0.10728 | -88.3341 | 9.5549 | 52.1684 | 7.0625 | -8.8861 | 340.5 | 80.7152
115 | 11025000 | 242334 | 80919.1 | 2040.81 | 35.9403 | 2.4375e-05 | 1.4443 | 206.689 | 0.10698 | -85.7091 | 9.5543 | 50.7588 | 7.0817 | -8.8833 | 340.5 | 80.9191
115.1 | 11025000 | 241994 | 81123.4 | 2044.4 | 36.005 | 2.363e-05 | 1.3975 | 206.291 | 0.10668 | -83.1524 | 9.5537 | 49.3818 | 7.101 | -8.8804 | 340.5 | 81.1234
115.2 | 11025000 | 241653 | 81328 | 2048 | 36.0698 | 2.2906e-05 | 1.352 | 205.892 | 0.10638 | -80.6627 | 9.5531 | 48.0367 | 7.1204 | -8.8776 | 340.5 | 81.328
115.3 | 11025000 | 241313 | 81533 | 2051.61 | 36.1348 | 2.2201e-05 | 1.3079 | 205.492 | 0.10609 | -78.2384 | 9.5525 | 46.723 | 7.1399 | -8.8747 | 340.5 | 81.533
115.4 | 11025000 | 240972 | 81738.3 | 2055.22 | 36.2 | 2.1515e-05 | 1.2651 | 205.092 | 0.10579 | -75.8781 | 9.5519 | 45.44 | 7.1595 | -8.8718 | 340.5 | 81.7383
115.5 | 11025000 | 240632 | 81944 | 2058.84 | 36.2653 | 2.0849e-05 | 1.2235 | 204.691 | 0.1055 | -73.5803 | 9.5513 | 44.1872 | 7.1791 | -8.8689 | 340.5 | 81.944
115.6 | 11025000 | 240291 | 82150.1 | 2062.47 | 36.3309 | 2.02e-05 | 1.1831 | 204.289 | 0.1052 | -71.3436 | 9.5507 | 42.964 | 7.1988 | -8.866 | 340.5 | 82.1501
115.7 | 11025000 | 239951 | 82356.5 | 2066.1 | 36.3966 | 1.957e-05 | 1.1439 | 203.887 | 0.10491 | -69.1666 | 9.5501 | 41.7698 | 7.2186 | -8.8631 | 340.5 | 82.3565
115.8 | 11025000 | 239610 | 82563.3 | 2069.74 | 36.4625 | 1.8957e-05 | 1.1059 | 203.484 | 0.10462 | -67.0481 | 9.5494 | 40.604 | 7.2385 | -8.8602 | 340.5 | 82.5633
115.9 | 11025000 | 239270 | 82770.4 | 2073.39 | 36.5286 | 1.8361e-05 | 1.069 | 203.08 | 0.10432 | -64.9866 | 9.5488 | 39.4662 | 7.2584 | -8.8573 | 340.5 | 82.7704
116 | 11025000 | 238929 | 82978 | 2077.04 | 36.5949 | 1.7781e-05 | 1.0332 | 202.675 | 0.10403 | -62.9808 | 9.5482 | 38.3557 | 7.2785 | -8.8543 | 340.5 | 82.978
116.1 | 11025000 | 238589 | 83185.9 | 2080.7 | 36.6614 | 1.7218e-05 | 0.99848 | 202.27 | 0.10374 | -61.0295 | 9.5476 | 37.2721 | 7.2986 | -8.8514 | 340.5 | 83.1859
116.2 | 11025000 | 238248 | 83394.1 | 2084.37 | 36.728 | 1.6671e-05 | 0.9648 | 201.864 | 0.10345 | -59.1314 | 9.547 | 36.2148 | 7.3188 | -8.8484 | 340.5 | 83.3941
116.3 | 11025000 | 237908 | 83602.7 | 2088.04 | 36.7949 | 1.6139e-05 | 0.93215 | 201.458 | 0.10315 | -57.2853 | 9.5464 | 35.1832 | 7.3391 | -8.8454 | 340.5 | 83.6027
116.4 | 11025000 | 237567 | 83811.7 | 2091.72 | 36.8619 | 1.5623e-05 | 0.90048 | 201.051 | 0.10286 | -55.4899 | 9.5457 | 34.1769 | 7.3595 | -8.8425 | 340.5 | 83.8117
116.5 | 11025000 | 237227 | 84021.1 | 2095.41 | 36.9292 | 1.5121e-05 | 0.86977 | 200.643 | 0.10257 | -53.744 | 9.5451 | 33.1954 | 7.3799 | -8.8395 | 340.5 | 84.0211
116.6 | 11025000 | 236886 | 84230.8 | 2099.1 | 36.9966 | 1.4633e-05 | 0.84001 | 200.234 | 0.10228 | -52.0466 | 9.5445 | 32.2382 | 7.4005 | -8.8365 | 340.5 | 84.2308
116.7 | 11025000 | 236546 | 84440.9 | 2102.8 | 37.0642 | 1.4159e-05 | 0.81116 | 199.825 | 0.10199 | -50.3964 | 9.5439 | 31.3047 | 7.4211 | -8.8335 | 340.5 | 84.4409
116.8 | 11025000 | 236205 | 84651.4 | 2106.51 | 37.132 | 1.3699e-05 | 0.78319 | 199.415 | 0.1017 | -48.7924 | 9.5433 | 30.3944 | 7.4418 | -8.8305 | 340.5 | 84.6514
116.9 | 11025000 | 235865 | 84862.2 | 2110.22 | 37.2 | 1.3253e-05 | 0.75609 | 199.004 | 0.10142 | -47.2333 | 9.5427 | 29.507 | 7.4626 | -8.8275 | 340.5 | 84.8622
117 | 11025000 | 235524 | 85073.4 | 2113.94 | 37.2682 | 1.2819e-05 | 0.72983 | 198.593 | 0.10113 | -45.7182 | 9.542 | 28.642 | 7.4835 | -8.8244 | 340.5 | 85.0734
117.1 | 11025000 | 235184 | 85285 | 2117.67 | 37.3366 | 1.2398e-05 | 0.70439 | 198.181 | 0.10084 | -44.246 | 9.5414 | 27.7988 | 7.5045 | -8.8214 | 340.5 | 85.285
117.2 | 11025000 | 234843 | 85496.9 | 2121.4 | 37.4052 | 1.1989e-05 | 0.67975 | 197.768 | 0.10055 | -42.8156 | 9.5408 | 26.977 | 7.5256 | -8.8183 | 340.5 | 85.4969
117.3 | 11025000 | 234503 | 85709.3 | 2125.14 | 37.474 | 1.1592e-05 | 0.65587 | 197.354 | 0.10027 | -41.4261 | 9.5402 | 26.1762 | 7.5467 | -8.8153 | 340.5 | 85.7093
117.4 | 11025000 | 234162 | 85922 | 2128.89 | 37.543 | 1.1207e-05 | 0.63275 | 196.94 | 0.099978 | -40.0763 | 9.5395 | 25.3959 | 7.568 | -8.8122 | 340.5 | 85.922
117.5 | 11025000 | 233822 | 86135 | 2132.64 | 37.6122 | 1.0833e-05 | 0.61037 | 196.525 | 0.099692 | -38.7655 | 9.5389 | 24.6357 | 7.5893 | -8.8091 | 340.5 | 86.135
117.6 | 11025000 | 233481 | 86348.5 | 2136.4 | 37.6816 | 1.0471e-05 | 0.58869 | 196.11 | 0.099406 | -37.4925 | 9.5383 | 23.8952 | 7.6108 | -8.806 | 340.5 | 86.3485
117.7 | 11025000 | 233141 | 86562.3 | 2140.17 | 37.7512 | 1.0119e-05 | 0.5677 | 195.694 | 0.099121 | -36.2564 | 9.5376 | 23.174 | 7.6323 | -8.8029 | 340.5 | 86.5623
117.8 | 11025000 | 232800 | 86776.5 | 2143.95 | 37.821 | 9.7777e-06 | 0.54739 | 195.277 | 0.098836 | -35.0564 | 9.537 | 22.4715 | 7.6539 | -8.7998 | 340.5 | 86.7765
117.9 | 11025000 | 232460 | 86991.1 | 2147.73 | 37.891 | 9.4467e-06 | 0.52773 | 194.859 | 0.098552 | -33.8915 | 9.5364 | 21.7875 | 7.6756 | -8.7967 | 340.5 | 86.9911
118 | 11025000 | 232119 | 87206.1 | 2151.52 | 37.9613 | 9.1692e-06 | 0.51136 | 194.526 | 0.09829 | -32.9246 | 9.5357 | 21.2223 | 7.6958 | -8.7936 | 340.5 | 87.2061
118.1 | 11025000 | 231779 | 87421.4 | 2155.31 | 38.0317 | 9.1584e-06 | 0.51124 | 194.711 | 0.098161 | -32.9587 | 9.5351 | 21.2722 | 7.7057 | -8.7904 | 340.5 | 87.4214
118.2 | 11025000 | 231438 | 87637.1 | 2159.12 | 38.1023 | 9.1477e-06 | 0.51112 | 194.896 | 0.098032 | -32.9929 | 9.5345 | 21.3222 | 7.7156 | -8.7873 | 340.5 | 87.6371
118.3 | 11025000 | 231098 | 87853.2 | 2162.93 | 38.1731 | 9.1369e-06 | 0.511 | 195.081 | 0.097904 | -33.0271 | 9.5338 | 21.3723 | 7.7256 | -8.7841 | 340.5 | 87.8532
118.4 | 11025000 | 230757 | 88069.7 | 2166.74 | 38.2441 | 9.1261e-06 | 0.51089 | 195.267 | 0.097776 | -33.0613 | 9.5332 | 21.4224 | 7.7355 | -8.7809 | 340.5 | 88.0697
118.5 | 11025000 | 230417 | 88286.6 | 2170.57 | 38.3154 | 9.1153e-06 | 0.51077 | 195.453 | 0.097648 | -33.0955 | 9.5326 | 21.4727 | 7.7455 | -8.7778 | 340.5 | 88.2866
118.6 | 11025000 | 230076 | 88503.8 | 2174.4 | 38.3868 | 9.1045e-06 | 0.51065 | 195.639 | 0.09752 | -33.1298 | 9.5319 | 21.5231 | 7.7554 | -8.7746 | 340.5 | 88.5038
118.7 | 11025000 | 229736 | 88721.5 | 2178.24 | 38.4585 | 9.0937e-06 | 0.51053 | 195.826 | 0.097393 | -33.164 | 9.5313 | 21.5736 | 7.7654 | -8.7714 | 340.5 | 88.7215
118.8 | 11025000 | 229395 | 88939.5 | 2182.09 | 38.5304 | 9.0829e-06 | 0.51041 | 196.013 | 0.097265 | -33.1983 | 9.5306 | 21.6242 | 7.7754 | -8.7682 | 340.5 | 88.9395
118.9 | 11025000 | 229055 | 89157.9 | 2185.94 | 38.6025 | 9.0721e-06 | 0.51029 | 196.2 | 0.097138 | -33.2326 | 9.53 | 21.6748 | 7.7854 | -8.7649 | 340.5 | 89.1579
119 | 11025000 | 228714 | 89376.7 | 2189.8 | 38.6748 | 9.0614e-06 | 0.51018 | 196.387 | 0.097011 | -33.2669 | 9.5293 | 21.7256 | 7.7955 | -8.7617 | 340.5 | 89.3767
119.1 | 11025000 | 228374 | 89595.8 | 2193.67 | 38.7473 | 9.0506e-06 | 0.51006 | 196.575 | 0.096884 | -33.3012 | 9.5287 | 21.7765 | 7.8055 | -8.7585 | 340.5 | 89.5958
119.2 | 11025000 | 228033 | 89815.4 | 2197.54 | 38.82 | 9.0398e-06 | 0.50994 | 196.763 | 0.096758 | -33.3356 | 9.528 | 21.8275 | 7.8156 | -8.7552 | 340.5 | 89.8154
119.3 | 11025000 | 227693 | 90035.4 | 2201.42 | 38.893 | 9.029e-06 | 0.50982 | 196.952 | 0.096631 | -33.3699 | 9.5274 | 21.8786 | 7.8256 | -8.752 | 340.5 | 90.0354
119.4 | 11025000 | 227352 | 90255.7 | 2205.31 | 38.9661 | 9.0183e-06 | 0.5097 | 197.141 | 0.096505 | -33.4043 | 9.5267 | 21.9298 | 7.8357 | -8.7487 | 340.5 | 90.2557
119.5 | 11025000 | 227012 | 90476.4 | 2209.21 | 39.0395 | 9.0075e-06 | 0.50958 | 197.33 | 0.096379 | -33.4387 | 9.5261 | 21.981 | 7.8458 | -8.7454 | 340.5 | 90.4764
119.6 | 11025000 | 226671 | 90697.5 | 2213.11 | 39.1131 | 8.9967e-06 | 0.50946 | 197.519 | 0.096253 | -33.4731 | 9.5254 | 22.0324 | 7.8559 | -8.7421 | 340.5 | 90.6975
119.7 | 11025000 | 226331 | 90919 | 2217.02 | 39.187 | 8.986e-06 | 0.50934 | 197.709 | 0.096127 | -33.5075 | 9.5248 | 22.0839 | 7.866 | -8.7388 | 340.5 | 90.919
119.8 | 11025000 | 225990 | 91140.9 | 2220.94 | 39.261 | 8.9752e-06 | 0.50921 | 197.899 | 0.096002 | -33.542 | 9.5241 | 22.1355 | 7.8761 | -8.7355 | 340.5 | 91.1409
119.9 | 11025000 | 225650 | 91363.2 | 2224.87 | 39.3353 | 8.9645e-06 | 0.50909 | 198.089 | 0.095877 | -33.5764 | 9.5235 | 22.1873 | 7.8862 | -8.7322 | 340.5 | 91.3632
120 | 11025000 | 225309 | 91585.9 | 2228.8 | 39.4098 | 8.9537e-06 | 0.50897 | 198.28 | 0.095751 | -33.6109 | 9.5228 | 22.2391 | 7.8964 | -8.7288 | 340.5 | 91.5859
120.1 | 11025000 | 224969 | 91809 | 2232.74 | 39.4845 | 8.943e-06 | 0.50885 | 198.471 | 0.095626 | -33.6454 | 9.5222 | 22.291 | 7.9065 | -8.7255 | 340.5 | 91.809
120.2 | 11025000 | 224628 | 92032.5 | 2236.69 | 39.5594 | 8.9322e-06 | 0.50873 | 198.663 | 0.095502 | -33.6799 | 9.5215 | 22.343 | 7.9167 | -8.7221 | 340.5 | 92.0325
120.3 | 11025000 | 224288 | 92256.3 | 2240.65 | 39.6346 | 8.9215e-06 | 0.50861 | 198.854 | 0.095377 | -33.7145 | 9.5208 | 22.3951 | 7.9269 | -8.7187 | 340.5 | 92.2563
120.4 | 11025000 | 223947 | 92480.6 | 2244.61 | 39.71 | 8.9107e-06 | 0.50849 | 199.046 | 0.095253 | -33.749 | 9.5202 | 22.4474 | 7.9371 | -8.7154 | 340.5 | 92.4806
120.5 | 11025000 | 223607 | 92705.3 | 2248.58 | 39.7856 | 8.9e-06 | 0.50836 | 199.239 | 0.095128 | -33.7836 | 9.5195 | 22.4997 | 7.9473 | -8.712 | 340.5 | 92.7053
120.6 | 11025000 | 223266 | 92930.3 | 2252.56 | 39.8615 | 8.8892e-06 | 0.50824 | 199.431 | 0.095004 | -33.8182 | 9.5189 | 22.5522 | 7.9575 | -8.7086 | 340.5 | 92.9303
120.7 | 11025000 | 222926 | 93155.8 | 2256.55 | 39.9376 | 8.8785e-06 | 0.50812 | 199.624 | 0.09488 | -33.8528 | 9.5182 | 22.6047 | 7.9677 | -8.7051 | 340.5 | 93.1558
120.8 | 11025000 | 222585 | 93381.6 | 2260.54 | 40.0139 | 8.8678e-06 | 0.508 | 199.818 | 0.094757 | -33.8874 | 9.5175 | 22.6574 | 7.9779 | -8.7017 | 340.5 | 93.3816
120.9 | 11025000 | 222245 | 93607.9 | 2264.54 | 40.0904 | 8.8571e-06 | 0.50787 | 200.012 | 0.094633 | -33.922 | 9.5169 | 22.7101 | 7.9882 | -8.6983 | 340.5 | 93.6079
121 | 11025000 | 221904 | 93834.5 | 2268.55 | 40.1672 | 8.8463e-06 | 0.50775 | 200.206 | 0.09451 | -33.9567 | 9.5162 | 22.763 | 7.9985 | -8.6949 | 340.5 | 93.8345
121.1 | 11025000 | 221564 | 94061.6 | 2272.57 | 40.2442 | 8.8356e-06 | 0.50763 | 200.4 | 0.094387 | -33.9913 | 9.5155 | 22.816 | 8.0087 | -8.6914 | 340.5 | 94.0616
121.2 | 11025000 | 221223 | 94289 | 2276.59 | 40.3215 | 8.8249e-06 | 0.5075 | 200.595 | 0.094264 | -34.026 | 9.5149 | 22.8691 | 8.019 | -8.6879 | 340.5 | 94.289
121.3 | 11025000 | 220883 | 94516.9 | 2280.62 | 40.399 | 8.8141e-06 | 0.50738 | 200.79 | 0.094141 | -34.0607 | 9.5142 | 22.9223 | 8.0293 | -8.6844 | 340.5 | 94.5169
121.4 | 11025000 | 220542 | 94745.2 | 2284.66 | 40.4767 | 8.8034e-06 | 0.50726 | 200.985 | 0.094018 | -34.0955 | 9.5135 | 22.9756 | 8.0396 | -8.6809 | 340.5 | 94.7452
121.5 | 11025000 | 220202 | 94973.8 | 2288.71 | 40.5547 | 8.7927e-06 | 0.50713 | 201.18 | 0.093896 | -34.1302 | 9.5129 | 23.029 | 8.05 | -8.6774 | 340.5 | 94.9738
121.6 | 11025000 | 219861 | 95202.9 | 2292.77 | 40.6329 | 8.782e-06 | 0.50701 | 201.376 | 0.093773 | -34.165 | 9.5122 | 23.0825 | 8.0603 | -8.6739 | 340.5 | 95.2029
121.7 | 11025000 | 219521 | 95432.4 | 2296.83 | 40.7114 | 8.7713e-06 | 0.50688 | 201.573 | 0.093651 | -34.1998 | 9.5115 | 23.1362 | 8.0706 | -8.6704 | 340.5 | 95.4324
121.8 | 11025000 | 219180 | 95662.3 | 2300.9 | 40.7901 | 8.7606e-06 | 0.50676 | 201.769 | 0.093529 | -34.2346 | 9.5108 | 23.1899 | 8.081 | -8.6669 | 340.5 | 95.6623
121.9 | 11025000 | 218840 | 95892.6 | 2304.98 | 40.869 | 8.7499e-06 | 0.50663 | 201.966 | 0.093407 | -34.2694 | 9.5102 | 23.2438 | 8.0914 | -8.6633 | 340.5 | 95.8926
122 | 11025000 | 218499 | 96123.3 | 2309.07 | 40.9482 | 8.7392e-06 | 0.50651 | 202.164 | 0.093286 | -34.3042 | 9.5095 | 23.2977 | 8.1018 | -8.6598 | 340.5 | 96.1233
122.1 | 11025000 | 218159 | 96354.4 | 2313.16 | 41.0276 | 8.7285e-06 | 0.50638 | 202.361 | 0.093164 | -34.3391 | 9.5088 | 23.3518 | 8.1122 | -8.6562 | 340.5 | 96.3544
122.2 | 11025000 | 217818 | 96585.9 | 2317.27 | 41.1073 | 8.7178e-06 | 0.50626 | 202.559 | 0.093043 | -34.3739 | 9.5081 | 23.406 | 8.1226 | -8.6526 | 340.5 | 96.5859
122.3 | 11025000 | 217478 | 96817.8 | 2321.38 | 41.1872 | 8.7071e-06 | 0.50613 | 202.758 | 0.092922 | -34.4088 | 9.5074 | 23.4603 | 8.133 | -8.649 | 340.5 | 96.8178
122.4 | 11025000 | 217137 | 97050.2 | 2325.49 | 41.2674 | 8.6964e-06 | 0.506 | 202.956 | 0.092801 | -34.4437 | 9.5068 | 23.5147 | 8.1435 | -8.6454 | 340.5 | 97.0502
122.5 | 11025000 | 216797 | 97282.9 | 2329.62 | 41.3478 | 8.6857e-06 | 0.50588 | 203.155 | 0.09268 | -34.4787 | 9.5061 | 23.5693 | 8.1539 | -8.6418 | 340.5 | 97.2829
122.6 | 11025000 | 216456 | 97516.1 | 2333.76 | 41.4285 | 8.675e-06 | 0.50575 | 203.355 | 0.092559 | -34.5136 | 9.5054 | 23.6239 | 8.1644 | -8.6381 | 340.5 | 97.5161
122.7 | 11025000 | 216116 | 97749.7 | 2337.9 | 41.5095 | 8.6643e-06 | 0.50562 | 203.555 | 0.092439 | -34.5486 | 9.5047 | 23.6787 | 8.1749 | -8.6345 | 340.5 | 97.7497
122.8 | 11025000 | 215775 | 97983.7 | 2342.05 | 41.5906 | 8.6537e-06 | 0.5055 | 203.755 | 0.092319 | -34.5836 | 9.504 | 23.7335 | 8.1854 | -8.6308 | 340.5 | 97.9837
122.9 | 11025000 | 215435 | 98218.1 | 2346.21 | 41.6721 | 8.643e-06 | 0.50537 | 203.955 | 0.092199 | -34.6186 | 9.5033 | 23.7885 | 8.1959 | -8.6272 | 340.5 | 98.2181
123 | 11025000 | 215094 | 98452.9 | 2350.38 | 41.7538 | 8.6323e-06 | 0.50524 | 204.156 | 0.092078 | -34.6536 | 9.5026 | 23.8436 | 8.2064 | -8.6235 | 340.5 | 98.4529
123.1 | 11025000 | 214754 | 98688.2 | 2354.55 | 41.8357 | 8.6216e-06 | 0.50511 | 204.357 | 0.091959 | -34.6887 | 9.502 | 23.8988 | 8.2169 | -8.6198 | 340.5 | 98.6882
123.2 | 11025000 | 214413 | 98923.8 | 2358.74 | 41.918 | 8.611e-06 | 0.50499 | 204.558 | 0.091839 | -34.7237 | 9.5013 | 23.9541 | 8.2275 | -8.6161 | 340.5 | 98.9238
123.3 | 11025000 | 214073 | 99159.9 | 2362.93 | 42.0004 | 8.6003e-06 | 0.50486 | 204.76 | 0.091719 | -34.7588 | 9.5006 | 24.0096 | 8.238 | -8.6124 | 340.5 | 99.1599
123.4 | 11025000 | 213732 | 99396.4 | 2367.13 | 42.0832 | 8.5896e-06 | 0.50473 | 204.962 | 0.0916 | -34.7939 | 9.4999 | 24.0651 | 8.2486 | -8.6087 | 340.5 | 99.3964
123.5 | 11025000 | 213392 | 99633.3 | 2371.34 | 42.1662 | 8.579e-06 | 0.5046 | 205.164 | 0.091481 | -34.829 | 9.4992 | 24.1208 | 8.2592 | -8.6049 | 340.5 | 99.6333
123.6 | 11025000 | 213051 | 99870.7 | 2375.55 | 42.2495 | 8.5683e-06 | 0.50447 | 205.367 | 0.091362 | -34.8642 | 9.4985 | 24.1766 | 8.2698 | -8.6012 | 340.5 | 99.8707
123.7 | 11025000 | 212711 | 100108 | 2379.78 | 42.333 | 8.5577e-06 | 0.50435 | 205.57 | 0.091243 | -34.8993 | 9.4978 | 24.2325 | 8.2804 | -8.5974 | 340.5 | 100.108
123.8 | 11025000 | 212370 | 100347 | 2384.01 | 42.4168 | 8.547e-06 | 0.50422 | 205.774 | 0.091124 | -34.9345 | 9.4971 | 24.2885 | 8.291 | -8.5936 | 340.5 | 100.347
123.9 | 11025000 | 212030 | 100585 | 2388.25 | 42.5009 | 8.5364e-06 | 0.50409 | 205.978 | 0.091006 | -34.9697 | 9.4964 | 24.3446 | 8.3017 | -8.5898 | 340.5 | 100.585
124 | 11025000 | 211689 | 100824 | 2392.5 | 42.5852 | 8.5257e-06 | 0.50396 | 206.182 | 0.090888 | -35.0049 | 9.4957 | 24.4009 | 8.3123 | -8.586 | 340.5 | 100.824
124.1 | 11025000 | 211349 | 101064 | 2396.76 | 42.6698 | 8.5151e-06 | 0.50383 | 206.386 | 0.090769 | -35.0402 | 9.495 | 24.4573 | 8.323 | -8.5822 | 340.5 | 101.064
124.2 | 11025000 | 211008 | 101304 | 2401.03 | 42.7547 | 8.5044e-06 | 0.5037 | 206.591 | 0.090651 | -35.0754 | 9.4943 | 24.5138 | 8.3337 | -8.5784 | 340.5 | 101.304
124.3 | 11025000 | 210668 | 101544 | 2405.3 | 42.8398 | 8.4938e-06 | 0.50357 | 206.796 | 0.090534 | -35.1107 | 9.4936 | 24.5704 | 8.3444 | -8.5745 | 340.5 | 101.544
124.4 | 11025000 | 210327 | 101785 | 2409.59 | 42.9253 | 8.4832e-06 | 0.50344 | 207.002 | 0.090416 | -35.146 | 9.4929 | 24.6271 | 8.3551 | -8.5707 | 340.5 | 101.785
124.5 | 11025000 | 209987 | 102026 | 2413.88 | 43.011 | 8.4725e-06 | 0.50331 | 207.208 | 0.090298 | -35.1813 | 9.4922 | 24.684 | 8.3658 | -8.5668 | 340.5 | 102.026
124.6 | 11025000 | 209646 | 102267 | 2418.18 | 43.097 | 8.4619e-06 | 0.50318 | 207.414 | 0.090181 | -35.2167 | 9.4915 | 24.7409 | 8.3765 | -8.5629 | 340.5 | 102.267
124.7 | 11025000 | 209306 | 102510 | 2422.49 | 43.1832 | 8.4513e-06 | 0.50304 | 207.621 | 0.090063 | -35.252 | 9.4908 | 24.798 | 8.3873 | -8.559 | 340.5 | 102.51
124.8 | 11025000 | 208965 | 102752 | 2426.81 | 43.2698 | 8.4407e-06 | 0.50291 | 207.828 | 0.089946 | -35.2874 | 9.49 | 24.8552 | 8.3981 | -8.5551 | 340.5 | 102.752
124.9 | 11025000 | 208625 | 102995 | 2431.14 | 43.3566 | 8.4301e-06 | 0.50278 | 208.035 | 0.089829 | -35.3228 | 9.4893 | 24.9126 | 8.4088 | -8.5512 | 340.5 | 102.995
125 | 11025000 | 208284 | 103238 | 2435.47 | 43.4437 | 8.4194e-06 | 0.50265 | 208.243 | 0.089713 | -35.3582 | 9.4886 | 24.97 | 8.4196 | -8.5473 | 340.5 | 103.238
125.1 | 11025000 | 207944 | 103482 | 2439.82 | 43.5311 | 8.4088e-06 | 0.50252 | 208.451 | 0.089596 | -35.3937 | 9.4879 | 25.0276 | 8.4304 | -8.5433 | 340.5 | 103.482
125.2 | 11025000 | 207603 | 103726 | 2444.17 | 43.6187 | 8.3982e-06 | 0.50238 | 208.659 | 0.089479 | -35.4291 | 9.4872 | 25.0853 | 8.4413 | -8.5394 | 340.5 | 103.726
125.3 | 11025000 | 207263 | 103971 | 2448.53 | 43.7067 | 8.3876e-06 | 0.50225 | 208.868 | 0.089363 | -35.4646 | 9.4865 | 25.1431 | 8.4521 | -8.5354 | 340.5 | 103.971
125.4 | 11025000 | 206922 | 104216 | 2452.9 | 43.7949 | 8.377e-06 | 0.50212 | 209.077 | 0.089247 | -35.5001 | 9.4858 | 25.2011 | 8.463 | -8.5314 | 340.5 | 104.216
125.5 | 11025000 | 206582 | 104461 | 2457.28 | 43.8835 | 8.3664e-06 | 0.50199 | 209.286 | 0.089131 | -35.5356 | 9.485 | 25.2591 | 8.4738 | -8.5274 | 340.5 | 104.461
125.6 | 11025000 | 206241 | 104707 | 2461.67 | 43.9723 | 8.3558e-06 | 0.50185 | 209.496 | 0.089015 | -35.5712 | 9.4843 | 25.3173 | 8.4847 | -8.5234 | 340.5 | 104.707
125.7 | 11025000 | 205901 | 104954 | 2466.07 | 44.0614 | 8.3452e-06 | 0.50172 | 209.706 | 0.088899 | -35.6067 | 9.4836 | 25.3756 | 8.4956 | -8.5193 | 340.5 | 104.954
125.8 | 11025000 | 205560 | 105201 | 2470.47 | 44.1509 | 8.3346e-06 | 0.50159 | 209.917 | 0.088783 | -35.6423 | 9.4829 | 25.4341 | 8.5065 | -8.5153 | 340.5 | 105.201
125.9 | 11025000 | 205220 | 105448 | 2474.89 | 44.2406 | 8.324e-06 | 0.50145 | 210.128 | 0.088668 | -35.6779 | 9.4822 | 25.4926 | 8.5174 | -8.5113 | 340.5 | 105.448
126 | 11025000 | 204879 | 105696 | 2479.31 | 44.3306 | 8.3135e-06 | 0.50132 | 210.339 | 0.088553 | -35.7136 | 9.4814 | 25.5513 | 8.5284 | -8.5072 | 340.5 | 105.696
126.1 | 11025000 | 204539 | 105944 | 2483.74 | 44.4209 | 8.3029e-06 | 0.50118 | 210.551 | 0.088437 | -35.7492 | 9.4807 | 25.6101 | 8.5393 | -8.5031 | 340.5 | 105.944
126.2 | 11025000 | 204198 | 106192 | 2488.19 | 44.5115 | 8.2923e-06 | 0.50105 | 210.763 | 0.088322 | -35.7849 | 9.48 | 25.6691 | 8.5503 | -8.499 | 340.5 | 106.192
126.3 | 11025000 | 203858 | 106441 | 2492.64 | 44.6024 | 8.2817e-06 | 0.50091 | 210.975 | 0.088207 | -35.8206 | 9.4793 | 25.7282 | 8.5613 | -8.4949 | 340.5 | 106.441
126.4 | 11025000 | 203517 | 106691 | 2497.1 | 44.6936 | 8.2711e-06 | 0.50078 | 211.188 | 0.088093 | -35.8563 | 9.4785 | 25.7873 | 8.5723 | -8.4908 | 340.5 | 106.691
126.5 | 11025000 | 203177 | 106941 | 2501.57 | 44.7851 | 8.2606e-06 | 0.50064 | 211.401 | 0.087978 | -35.892 | 9.4778 | 25.8467 | 8.5833 | -8.4866 | 340.5 | 106.941
126.6 | 11025000 | 202836 | 107191 | 2506.05 | 44.8769 | 8.25e-06 | 0.50051 | 211.614 | 0.087864 | -35.9278 | 9.4771 | 25.9061 | 8.5943 | -8.4825 | 340.5 | 107.191
126.7 | 11025000 | 202496 | 107442 | 2510.53 | 44.9691 | 8.2394e-06 | 0.50037 | 211.828 | 0.087749 | -35.9636 | 9.4763 | 25.9657 | 8.6054 | -8.4783 | 340.5 | 107.442
126.8 | 11025000 | 202155 | 107693 | 2515.03 | 45.0615 | 8.2289e-06 | 0.50024 | 212.042 | 0.087635 | -35.9994 | 9.4756 | 26.0254 | 8.6164 | -8.4741 | 340.5 | 107.693
126.9 | 11025000 | 201815 | 107945 | 2519.54 | 45.1543 | 8.2183e-06 | 0.5001 | 212.257 | 0.087521 | -36.0352 | 9.4748 | 26.0853 | 8.6275 | -8.4699 | 340.5 | 107.945
127 | 11025000 | 201474 | 108197 | 2524.05 | 45.2473 | 8.2078e-06 | 0.49996 | 212.472 | 0.087407 | -36.0711 | 9.4741 | 26.1452 | 8.6386 | -8.4657 | 340.5 | 108.197
127.1 | 11025000 | 201134 | 108450 | 2528.58 | 45.3407 | 8.1972e-06 | 0.49983 | 212.687 | 0.087294 | -36.1069 | 9.4734 | 26.2053 | 8.6497 | -8.4615 | 340.5 | 108.45
127.2 | 11025000 | 200793 | 108703 | 2533.11 | 45.4344 | 8.1867e-06 | 0.49969 | 212.902 | 0.08718 | -36.1428 | 9.4726 | 26.2656 | 8.6608 | -8.4573 | 340.5 | 108.703
127.3 | 11025000 | 200453 | 108956 | 2537.65 | 45.5284 | 8.1761e-06 | 0.49955 | 213.118 | 0.087067 | -36.1787 | 9.4719 | 26.3259 | 8.672 | -8.453 | 340.5 | 108.956
127.4 | 11025000 | 200112 | 109210 | 2542.21 | 45.6227 | 8.1656e-06 | 0.49942 | 213.335 | 0.086953 | -36.2147 | 9.4712 | 26.3864 | 8.6831 | -8.4487 | 340.5 | 109.21
127.5 | 11025000 | 199772 | 109465 | 2546.77 | 45.7174 | 8.1551e-06 | 0.49928 | 213.552 | 0.08684 | -36.2506 | 9.4704 | 26.447 | 8.6943 | -8.4445 | 340.5 | 109.465
127.6 | 11025000 | 199431 | 109720 | 2551.34 | 45.8123 | 8.1445e-06 | 0.49914 | 213.769 | 0.086727 | -36.2866 | 9.4697 | 26.5078 | 8.7055 | -8.4402 | 340.5 | 109.72
127.7 | 11025000 | 199091 | 109975 | 2555.92 | 45.9076 | 8.134e-06 | 0.499 | 213.986 | 0.086614 | -36.3226 | 9.4689 | 26.5687 | 8.7167 | -8.4359 | 340.5 | 109.975
127.8 | 11025000 | 198750 | 110231 | 2560.51 | 46.0033 | 8.1235e-06 | 0.49886 | 214.204 | 0.086501 | -36.3586 | 9.4682 | 26.6297 | 8.7279 | -8.4315 | 340.5 | 110.231
127.9 | 11025000 | 198410 | 110487 | 2565.11 | 46.0992 | 8.113e-06 | 0.49872 | 214.422 | 0.086389 | -36.3947 | 9.4674 | 26.6909 | 8.7391 | -8.4272 | 340.5 | 110.487
128 | 11025000 | 198069 | 110744 | 2569.72 | 46.1955 | 8.1024e-06 | 0.49859 | 214.641 | 0.086276 | -36.4308 | 9.4667 | 26.7522 | 8.7503 | -8.4228 | 340.5 | 110.744
128.1 | 11025000 | 197729 | 111001 | 2574.34 | 46.2921 | 8.0919e-06 | 0.49845 | 214.86 | 0.086164 | -36.4669 | 9.4659 | 26.8136 | 8.7616 | -8.4184 | 340.5 | 111.001
128.2 | 11025000 | 197388 | 111259 | 2578.97 | 46.389 | 8.0814e-06 | 0.49831 | 215.079 | 0.086052 | -36.503 | 9.4652 | 26.8751 | 8.7729 | -8.4141 | 340.5 | 111.259
128.3 | 11025000 | 197048 | 111517 | 2583.61 | 46.4863 | 8.0709e-06 | 0.49817 | 215.299 | 0.08594 | -36.5391 | 9.4644 | 26.9368 | 8.7842 | -8.4097 | 340.5 | 111.517
128.4 | 11025000 | 196707 | 111776 | 2588.26 | 46.5839 | 8.0604e-06 | 0.49803 | 215.519 | 0.085828 | -36.5753 | 9.4637 | 26.9987 | 8.7955 | -8.4052 | 340.5 | 111.776
128.5 | 11025000 | 196367 | 112035 | 2592.92 | 46.6818 | 8.0499e-06 | 0.49789 | 215.74 | 0.085716 | -36.6115 | 9.4629 | 27.0607 | 8.8068 | -8.4008 | 340.5 | 112.035
128.6 | 11025000 | 196026 | 112294 | 2597.59 | 46.7801 | 8.0394e-06 | 0.49775 | 215.961 | 0.085604 | -36.6477 | 9.4622 | 27.1228 | 8.8182 | -8.3964 | 340.5 | 112.294
128.7 | 11025000 | 195686 | 112554 | 2602.26 | 46.8787 | 8.0289e-06 | 0.49761 | 216.182 | 0.085492 | -36.6839 | 9.4614 | 27.185 | 8.8295 | -8.3919 | 340.5 | 112.554
128.8 | 11025000 | 195345 | 112815 | 2606.95 | 46.9777 | 8.0184e-06 | 0.49747 | 216.403 | 0.085381 | -36.7202 | 9.4606 | 27.2474 | 8.8409 | -8.3874 | 340.5 | 112.815
128.9 | 11025000 | 195005 | 113076 | 2611.65 | 47.077 | 8.0079e-06 | 0.49733 | 216.625 | 0.08527 | -36.7565 | 9.4599 | 27.3099 | 8.8523 | -8.3829 | 340.5 | 113.076
129 | 11025000 | 194664 | 113337 | 2616.36 | 47.1767 | 7.9975e-06 | 0.49718 | 216.848 | 0.085159 | -36.7928 | 9.4591 | 27.3726 | 8.8637 | -8.3784 | 340.5 | 113.337
129.1 | 11025000 | 194324 | 113599 | 2621.08 | 47.2767 | 7.987e-06 | 0.49704 | 217.071 | 0.085047 | -36.8291 | 9.4584 | 27.4354 | 8.8751 | -8.3739 | 340.5 | 113.599
129.2 | 11025000 | 193983 | 113861 | 2625.8 | 47.377 | 7.9765e-06 | 0.4969 | 217.294 | 0.084937 | -36.8655 | 9.4576 | 27.4983 | 8.8866 | -8.3693 | 340.5 | 113.861
129.3 | 11025000 | 193643 | 114124 | 2630.54 | 47.4777 | 7.966e-06 | 0.49676 | 217.517 | 0.084826 | -36.9018 | 9.4568 | 27.5614 | 8.898 | -8.3648 | 340.5 | 114.124
129.4 | 11025000 | 193302 | 114387 | 2635.29 | 47.5788 | 7.9555e-06 | 0.49662 | 217.741 | 0.084715 | -36.9382 | 9.4561 | 27.6246 | 8.9095 | -8.3602 | 340.5 | 114.387
129.5 | 11025000 | 192962 | 114651 | 2640.05 | 47.6802 | 7.9451e-06 | 0.49648 | 217.966 | 0.084605 | -36.9747 | 9.4553 | 27.688 | 8.921 | -8.3556 | 340.5 | 114.651
129.6 | 11025000 | 192621 | 114915 | 2644.81 | 47.782 | 7.9346e-06 | 0.49633 | 218.19 | 0.084494 | -37.0111 | 9.4545 | 27.7515 | 8.9325 | -8.351 | 340.5 | 114.915
129.7 | 11025000 | 192281 | 115180 | 2649.59 | 47.8841 | 7.9241e-06 | 0.49619 | 218.415 | 0.084384 | -37.0476 | 9.4537 | 27.8151 | 8.944 | -8.3464 | 340.5 | 115.18
129.8 | 11025000 | 191940 | 115445 | 2654.38 | 47.9866 | 7.9137e-06 | 0.49605 | 218.641 | 0.084274 | -37.0841 | 9.453 | 27.8789 | 8.9556 | -8.3417 | 340.5 | 115.445
129.9 | 11025000 | 191600 | 115711 | 2659.18 | 48.0894 | 7.9032e-06 | 0.4959 | 218.867 | 0.084164 | -37.1206 | 9.4522 | 27.9429 | 8.9671 | -8.3371 | 340.5 | 115.711
130 | 11025000 | 191259 | 115977 | 2663.99 | 48.1926 | 7.8928e-06 | 0.49576 | 219.093 | 0.084054 | -37.1572 | 9.4514 | 28.0069 | 8.9787 | -8.3324 | 340.5 | 115.977
130.1 | 11025000 | 190919 | 116244 | 2668.81 | 48.2962 | 7.8823e-06 | 0.49562 | 219.32 | 0.083944 | -37.1938 | 9.4506 | 28.0712 | 8.9903 | -8.3277 | 340.5 | 116.244
130.2 | 11025000 | 190578 | 116511 | 2673.64 | 48.4002 | 7.8719e-06 | 0.49547 | 219.547 | 0.083835 | -37.2304 | 9.4499 | 28.1355 | 9.0019 | -8.323 | 340.5 | 116.511
130.3 | 11025000 | 190238 | 116778 | 2678.48 | 48.5045 | 7.8615e-06 | 0.49533 | 219.774 | 0.083725 | -37.267 | 9.4491 | 28.2 | 9.0135 | -8.3183 | 340.5 | 116.778
130.4 | 11025000 | 189897 | 117046 | 2683.33 | 48.6092 | 7.851e-06 | 0.49518 | 220.002 | 0.083616 | -37.3036 | 9.4483 | 28.2647 | 9.0252 | -8.3136 | 340.5 | 117.046
130.5 | 11025000 | 189557 | 117315 | 2688.19 | 48.7143 | 7.8406e-06 | 0.49504 | 220.23 | 0.083506 | -37.3403 | 9.4475 | 28.3295 | 9.0368 | -8.3088 | 340.5 | 117.315
130.6 | 11025000 | 189216 | 117584 | 2693.06 | 48.8197 | 7.8302e-06 | 0.49489 | 220.459 | 0.083397 | -37.377 | 9.4467 | 28.3945 | 9.0485 | -8.304 | 340.5 | 117.584
130.7 | 11025000 | 188876 | 117854 | 2697.94 | 48.9255 | 7.8198e-06 | 0.49475 | 220.688 | 0.083288 | -37.4138 | 9.446 | 28.4596 | 9.0602 | -8.2993 | 340.5 | 117.854
130.8 | 11025000 | 188535 | 118124 | 2702.83 | 49.0317 | 7.8093e-06 | 0.4946 | 220.917 | 0.08318 | -37.4505 | 9.4452 | 28.5248 | 9.0719 | -8.2944 | 340.5 | 118.124
130.9 | 11025000 | 188195 | 118394 | 2707.74 | 49.1383 | 7.7989e-06 | 0.49446 | 221.147 | 0.083071 | -37.4873 | 9.4444 | 28.5902 | 9.0837 | -8.2896 | 340.5 | 118.394
131 | 11025000 | 187854 | 118665 | 2712.65 | 49.2453 | 7.7885e-06 | 0.49431 | 221.377 | 0.082962 | -37.5241 | 9.4436 | 28.6558 | 9.0954 | -8.2848 | 340.5 | 118.665
131.1 | 11025000 | 187514 | 118937 | 2717.58 | 49.3527 | 7.7781e-06 | 0.49416 | 221.608 | 0.082854 | -37.5609 | 9.4428 | 28.7215 | 9.1072 | -8.2799 | 340.5 | 118.937
131.2 | 11025000 | 187173 | 119209 | 2722.51 | 49.4604 | 7.7677e-06 | 0.49402 | 221.839 | 0.082745 | -37.5978 | 9.442 | 28.7873 | 9.119 | -8.2751 | 340.5 | 119.209
131.3 | 11025000 | 186833 | 119481 | 2727.46 | 49.5685 | 7.7573e-06 | 0.49387 | 222.07 | 0.082637 | -37.6347 | 9.4412 | 28.8533 | 9.1308 | -8.2702 | 340.5 | 119.481
131.4 | 11025000 | 186492 | 119754 | 2732.41 | 49.6771 | 7.7469e-06 | 0.49372 | 222.302 | 0.082529 | -37.6716 | 9.4404 | 28.9195 | 9.1426 | -8.2652 | 340.5 | 119.754
131.5 | 11025000 | 186152 | 120028 | 2737.38 | 49.786 | 7.7365e-06 | 0.49357 | 222.534 | 0.082421 | -37.7085 | 9.4397 | 28.9858 | 9.1544 | -8.2603 | 340.5 | 120.028
131.6 | 11025000 | 185811 | 120302 | 2742.36 | 49.8953 | 7.7261e-06 | 0.49343 | 222.767 | 0.082313 | -37.7455 | 9.4389 | 29.0522 | 9.1663 | -8.2554 | 340.5 | 120.302
131.7 | 11025000 | 185471 | 120576 | 2747.35 | 50.0051 | 7.7157e-06 | 0.49328 | 223 | 0.082205 | -37.7825 | 9.4381 | 29.1189 | 9.1782 | -8.2504 | 340.5 | 120.576
131.8 | 11025000 | 185130 | 120851 | 2752.35 | 50.1152 | 7.7053e-06 | 0.49313 | 223.233 | 0.082097 | -37.8195 | 9.4373 | 29.1856 | 9.1901 | -8.2454 | 340.5 | 120.851
131.9 | 11025000 | 184790 | 121127 | 2757.36 | 50.2257 | 7.6949e-06 | 0.49298 | 223.467 | 0.08199 | -37.8566 | 9.4365 | 29.2525 | 9.202 | -8.2404 | 340.5 | 121.127
132 | 11025000 | 184449 | 121403 | 2762.39 | 50.3367 | 7.6846e-06 | 0.49283 | 223.702 | 0.081882 | -37.8937 | 9.4357 | 29.3196 | 9.2139 | -8.2354 | 340.5 | 121.403
132.1 | 11025000 | 184109 | 121679 | 2767.42 | 50.448 | 7.6742e-06 | 0.49268 | 223.936 | 0.081775 | -37.9308 | 9.4349 | 29.3869 | 9.2259 | -8.2304 | 340.5 | 121.679
132.2 | 11025000 | 183768 | 121956 | 2772.46 | 50.5598 | 7.6638e-06 | 0.49254 | 224.171 | 0.081668 | -37.9679 | 9.434 | 29.4542 | 9.2378 | -8.2253 | 340.5 | 121.956
132.3 | 11025000 | 183428 | 122234 | 2777.52 | 50.6719 | 7.6535e-06 | 0.49239 | 224.407 | 0.08156 | -38.005 | 9.4332 | 29.5218 | 9.2498 | -8.2203 | 340.5 | 122.234
132.4 | 11025000 | 183087 | 122512 | 2782.59 | 50.7845 | 7.6431e-06 | 0.49224 | 224.643 | 0.081453 | -38.0422 | 9.4324 | 29.5895 | 9.2619 | -8.2152 | 340.5 | 122.512
132.5 | 11025000 | 182747 | 122790 | 2787.67 | 50.8975 | 7.6328e-06 | 0.49209 | 224.879 | 0.081347 | -38.0794 | 9.4316 | 29.6574 | 9.2739 | -8.2101 | 340.5 | 122.79
132.6 | 11025000 | 182406 | 123069 | 2792.75 | 51.011 | 7.6224e-06 | 0.49194 | 225.116 | 0.08124 | -38.1167 | 9.4308 | 29.7254 | 9.2859 | -8.2049 | 340.5 | 123.069
132.7 | 11025000 | 182066 | 123349 | 2797.86 | 51.1248 | 7.6121e-06 | 0.49179 | 225.353 | 0.081133 | -38.154 | 9.43 | 29.7936 | 9.298 | -8.1998 | 340.5 | 123.349
132.8 | 11025000 | 181725 | 123629 | 2802.97 | 51.2391 | 7.6017e-06 | 0.49163 | 225.59 | 0.081027 | -38.1913 | 9.4292 | 29.8619 | 9.3101 | -8.1946 | 340.5 | 123.629
132.9 | 11025000 | 181385 | 123909 | 2808.09 | 51.3538 | 7.5914e-06 | 0.49148 | 225.828 | 0.08092 | -38.2286 | 9.4284 | 29.9304 | 9.3222 | -8.1894 | 340.5 | 123.909
133 | 11025000 | 181044 | 124190 | 2813.23 | 51.4689 | 7.581e-06 | 0.49133 | 226.066 | 0.080814 | -38.2659 | 9.4276 | 29.9991 | 9.3343 | -8.1842 | 340.5 | 124.19
133.1 | 11025000 | 180704 | 124472 | 2818.37 | 51.5845 | 7.5707e-06 | 0.49118 | 226.305 | 0.080708 | -38.3033 | 9.4268 | 30.0679 | 9.3465 | -8.179 | 340.5 | 124.472
133.2 | 11025000 | 180363 | 124754 | 2823.53 | 51.7005 | 7.5604e-06 | 0.49103 | 226.544 | 0.080602 | -38.3407 | 9.4259 | 30.1369 | 9.3586 | -8.1738 | 340.5 | 124.754
133.3 | 11025000 | 180023 | 125037 | 2828.7 | 51.8169 | 7.55e-06 | 0.49088 | 226.784 | 0.080496 | -38.3782 | 9.4251 | 30.206 | 9.3708 | -8.1685 | 340.5 | 125.037
133.4 | 11025000 | 179682 | 125320 | 2833.88 | 51.9338 | 7.5397e-06 | 0.49073 | 227.024 | 0.08039 | -38.4156 | 9.4243 | 30.2753 | 9.383 | -8.1632 | 340.5 | 125.32
133.5 | 11025000 | 179342 | 125603 | 2839.08 | 52.0511 | 7.5294e-06 | 0.49057 | 227.264 | 0.080284 | -38.4531 | 9.4235 | 30.3448 | 9.3952 | -8.1579 | 340.5 | 125.603
133.6 | 11025000 | 179001 | 125888 | 2844.28 | 52.1689 | 7.5191e-06 | 0.49042 | 227.505 | 0.080178 | -38.4907 | 9.4227 | 30.4145 | 9.4075 | -8.1526 | 340.5 | 125.888
133.7 | 11025000 | 178661 | 126172 | 2849.5 | 52.2871 | 7.5088e-06 | 0.49027 | 227.746 | 0.080073 | -38.5282 | 9.4218 | 30.4843 | 9.4197 | -8.1473 | 340.5 | 126.172
133.8 | 11025000 | 178320 | 126458 | 2854.73 | 52.4057 | 7.4985e-06 | 0.49011 | 227.988 | 0.079967 | -38.5658 | 9.421 | 30.5543 | 9.432 | -8.1419 | 340.5 | 126.458
133.9 | 11025000 | 177980 | 126743 | 2859.97 | 52.5249 | 7.4881e-06 | 0.48996 | 228.23 | 0.079862 | -38.6034 | 9.4202 | 30.6244 | 9.4443 | -8.1365 | 340.5 | 126.743
134 | 11025000 | 177639 | 127030 | 2865.22 | 52.6444 | 7.4778e-06 | 0.4898 | 228.473 | 0.079757 | -38.6411 | 9.4193 | 30.6947 | 9.4566 | -8.1311 | 340.5 | 127.03
134.1 | 11025000 | 177299 | 127316 | 2870.49 | 52.7644 | 7.4676e-06 | 0.48965 | 228.716 | 0.079652 | -38.6788 | 9.4185 | 30.7652 | 9.469 | -8.1257 | 340.5 | 127.316
134.2 | 11025000 | 176958 | 127604 | 2875.76 | 52.8849 | 7.4573e-06 | 0.4895 | 228.959 | 0.079547 | -38.7165 | 9.4177 | 30.8358 | 9.4813 | -8.1203 | 340.5 | 127.604
134.3 | 11025000 | 176618 | 127891 | 2881.05 | 53.0059 | 7.447e-06 | 0.48934 | 229.203 | 0.079442 | -38.7542 | 9.4168 | 30.9067 | 9.4937 | -8.1148 | 340.5 | 127.891
134.4 | 11025000 | 176277 | 128180 | 2886.35 | 53.1273 | 7.4367e-06 | 0.48919 | 229.447 | 0.079337 | -38.792 | 9.416 | 30.9777 | 9.5061 | -8.1094 | 340.5 | 128.18
134.5 | 11025000 | 175937 | 128469 | 2891.66 | 53.2492 | 7.4264e-06 | 0.48903 | 229.692 | 0.079232 | -38.8298 | 9.4152 | 31.0488 | 9.5185 | -8.1039 | 340.5 | 128.469
134.6 | 11025000 | 175596 | 128758 | 2896.99 | 53.3715 | 7.4161e-06 | 0.48888 | 229.937 | 0.079128 | -38.8676 | 9.4143 | 31.1202 | 9.531 | -8.0983 | 340.5 | 128.758
134.7 | 11025000 | 175256 | 129048 | 2902.33 | 53.4943 | 7.4059e-06 | 0.48872 | 230.182 | 0.079023 | -38.9055 | 9.4135 | 31.1917 | 9.5434 | -8.0928 | 340.5 | 129.048
134.8 | 11025000 | 174915 | 129339 | 2907.68 | 53.6176 | 7.3956e-06 | 0.48856 | 230.428 | 0.078919 | -38.9433 | 9.4127 | 31.2633 | 9.5559 | -8.0872 | 340.5 | 129.339
134.9 | 11025000 | 174575 | 129630 | 2913.04 | 53.7414 | 7.3853e-06 | 0.48841 | 230.675 | 0.078814 | -38.9813 | 9.4118 | 31.3352 | 9.5684 | -8.0817 | 340.5 | 129.63
135 | 11025000 | 174234 | 129921 | 2918.41 | 53.8657 | 7.3751e-06 | 0.48825 | 230.922 | 0.07871 | -39.0192 | 9.411 | 31.4072 | 9.581 | -8.0761 | 340.5 | 129.921
135.1 | 11025000 | 173894 | 130213 | 2923.8 | 53.9904 | 7.3648e-06 | 0.48809 | 231.169 | 0.078606 | -39.0572 | 9.4101 | 31.4794 | 9.5935 | -8.0704 | 340.5 | 130.213
135.2 | 11025000 | 173553 | 130506 | 2929.2 | 54.1157 | 7.3546e-06 | 0.48794 | 231.417 | 0.078502 | -39.0952 | 9.4093 | 31.5518 | 9.6061 | -8.0648 | 340.5 | 130.506
135.3 | 11025000 | 173213 | 130799 | 2934.61 | 54.2414 | 7.3443e-06 | 0.48778 | 231.665 | 0.078398 | -39.1333 | 9.4084 | 31.6244 | 9.6187 | -8.0591 | 340.5 | 130.799
135.4 | 11025000 | 172872 | 131093 | 2940.03 | 54.3676 | 7.3341e-06 | 0.48762 | 231.913 | 0.078294 | -39.1714 | 9.4076 | 31.6971 | 9.6313 | -8.0535 | 340.5 | 131.093
135.5 | 11025000 | 172532 | 131387 | 2945.47 | 54.4943 | 7.3238e-06 | 0.48746 | 232.162 | 0.078191 | -39.2095 | 9.4067 | 31.77 | 9.6439 | -8.0478 | 340.5 | 131.387
135.6 | 11025000 | 172191 | 131682 | 2950.92 | 54.6215 | 7.3136e-06 | 0.4873 | 232.412 | 0.078087 | -39.2476 | 9.4059 | 31.8431 | 9.6566 | -8.042 | 340.5 | 131.682
135.7 | 11025000 | 171851 | 131977 | 2956.38 | 54.7492 | 7.3034e-06 | 0.48715 | 232.661 | 0.077984 | -39.2858 | 9.405 | 31.9164 | 9.6693 | -8.0363 | 340.5 | 131.977
135.8 | 11025000 | 171510 | 132273 | 2961.86 | 54.8775 | 7.2931e-06 | 0.48699 | 232.912 | 0.07788 | -39.324 | 9.4042 | 31.9899 | 9.682 | -8.0305 | 340.5 | 132.273
135.9 | 11025000 | 171170 | 132570 | 2967.34 | 55.0062 | 7.2829e-06 | 0.48683 | 233.163 | 0.077777 | -39.3622 | 9.4033 | 32.0635 | 9.6947 | -8.0247 | 340.5 | 132.57
136 | 11025000 | 170829 | 132867 | 2972.85 | 55.1354 | 7.2727e-06 | 0.48667 | 233.414 | 0.077674 | -39.4005 | 9.4025 | 32.1373 | 9.7074 | -8.0189 | 340.5 | 132.867
136.1 | 11025000 | 170489 | 133164 | 2978.36 | 55.2652 | 7.2625e-06 | 0.48651 | 233.665 | 0.077571 | -39.4388 | 9.4016 | 32.2113 | 9.7202 | -8.0131 | 340.5 | 133.164
136.2 | 11025000 | 170148 | 133462 | 2983.89 | 55.3955 | 7.2523e-06 | 0.48635 | 233.917 | 0.077468 | -39.4772 | 9.4007 | 32.2855 | 9.733 | -8.0072 | 340.5 | 133.462
136.3 | 11025000 | 169808 | 133761 | 2989.42 | 55.5262 | 7.2421e-06 | 0.48619 | 234.17 | 0.077365 | -39.5155 | 9.3999 | 32.3599 | 9.7458 | -8.0013 | 340.5 | 133.761
136.4 | 11025000 | 169467 | 134060 | 2994.98 | 55.6576 | 7.2319e-06 | 0.48603 | 234.423 | 0.077262 | -39.5539 | 9.399 | 32.4344 | 9.7586 | -7.9954 | 340.5 | 134.06
136.5 | 11025000 | 169127 | 134360 | 3000.54 | 55.7894 | 7.2216e-06 | 0.48587 | 234.676 | 0.077159 | -39.5924 | 9.3981 | 32.5092 | 9.7715 | -7.9895 | 340.5 | 134.36
136.6 | 11025000 | 168786 | 134660 | 3006.12 | 55.9218 | 7.2115e-06 | 0.48571 | 234.93 | 0.077056 | -39.6309 | 9.3973 | 32.5841 | 9.7844 | -7.9835 | 340.5 | 134.66
136.7 | 11025000 | 168446 | 134961 | 3011.71 | 56.0547 | 7.2013e-06 | 0.48554 | 235.184 | 0.076954 | -39.6694 | 9.3964 | 32.6592 | 9.7973 | -7.9776 | 340.5 | 134.961
136.8 | 11025000 | 168105 | 135263 | 3017.32 | 56.1881 | 7.1911e-06 | 0.48538 | 235.439 | 0.076852 | -39.7079 | 9.3955 | 32.7345 | 9.8102 | -7.9716 | 340.5 | 135.263
136.9 | 11025000 | 167765 | 135565 | 3022.94 | 56.3221 | 7.1809e-06 | 0.48522 | 235.694 | 0.076749 | -39.7465 | 9.3947 | 32.81 | 9.8231 | -7.9656 | 340.5 | 135.565
137 | 11025000 | 167424 | 135867 | 3028.57 | 56.4566 | 7.1707e-06 | 0.48506 | 235.95 | 0.076647 | -39.7851 | 9.3938 | 32.8857 | 9.8361 | -7.9595 | 340.5 | 135.867
137.1 | 11025000 | 167084 | 136170 | 3034.22 | 56.5917 | 7.1605e-06 | 0.4849 | 236.206 | 0.076545 | -39.8238 | 9.3929 | 32.9616 | 9.8491 | -7.9535 | 340.5 | 136.17
137.2 | 11025000 | 166743 | 136474 | 3039.88 | 56.7273 | 7.1504e-06 | 0.48473 | 236.463 | 0.076443 | -39.8624 | 9.392 | 33.0377 | 9.8621 | -7.9474 | 340.5 | 136.474
137.3 | 11025000 | 166403 | 136778 | 3045.55 | 56.8635 | 7.1402e-06 | 0.48457 | 236.72 | 0.076341 | -39.9012 | 9.3912 | 33.1139 | 9.8751 | -7.9413 | 340.5 | 136.778
137.4 | 11025000 | 166062 | 137083 | 3051.23 | 57.0002 | 7.13e-06 | 0.48441 | 236.977 | 0.076239 | -39.9399 | 9.3903 | 33.1904 | 9.8882 | -7.9351 | 340.5 | 137.083
137.5 | 11025000 | 165722 | 137389 | 3056.93 | 57.1375 | 7.1199e-06 | 0.48424 | 237.235 | 0.076137 | -39.9787 | 9.3894 | 33.267 | 9.9013 | -7.929 | 340.5 | 137.389
137.6 | 11025000 | 165381 | 137695 | 3062.65 | 57.2754 | 7.1097e-06 | 0.48408 | 237.494 | 0.076035 | -40.0175 | 9.3885 | 33.3439 | 9.9144 | -7.9228 | 340.5 | 137.695
137.7 | 11025000 | 165041 | 138001 | 3068.38 | 57.4138 | 7.0996e-06 | 0.48391 | 237.752 | 0.075934 | -40.0564 | 9.3877 | 33.4209 | 9.9275 | -7.9166 | 340.5 | 138.001
137.8 | 11025000 | 164700 | 138308 | 3074.12 | 57.5528 | 7.0894e-06 | 0.48375 | 238.012 | 0.075832 | -40.0953 | 9.3868 | 33.4982 | 9.9407 | -7.9104 | 340.5 | 138.308
137.9 | 11025000 | 164360 | 138616 | 3079.87 | 57.6923 | 7.0793e-06 | 0.48358 | 238.272 | 0.075731 | -40.1342 | 9.3859 | 33.5756 | 9.9539 | -7.9041 | 340.5 | 138.616
138 | 11025000 | 164019 | 138924 | 3085.64 | 57.8325 | 7.0691e-06 | 0.48342 | 238.532 | 0.075629 | -40.1732 | 9.385 | 33.6532 | 9.9671 | -7.8978 | 340.5 | 138.924
138.1 | 11025000 | 163679 | 139233 | 3091.43 | 57.9732 | 7.059e-06 | 0.48325 | 238.792 | 0.075528 | -40.2122 | 9.3841 | 33.7311 | 9.9803 | -7.8915 | 340.5 | 139.233
138.2 | 11025000 | 163338 | 139543 | 3097.22 | 58.1145 | 7.0489e-06 | 0.48309 | 239.054 | 0.075427 | -40.2512 | 9.3832 | 33.8091 | 9.9936 | -7.8852 | 340.5 | 139.543
138.3 | 11025000 | 162998 | 139853 | 3103.03 | 58.2564 | 7.0387e-06 | 0.48292 | 239.315 | 0.075326 | -40.2903 | 9.3823 | 33.8873 | 10.0068 | -7.8788 | 340.5 | 139.853
138.4 | 11025000 | 162657 | 140163 | 3108.86 | 58.3989 | 7.0286e-06 | 0.48276 | 239.577 | 0.075225 | -40.3294 | 9.3814 | 33.9658 | 10.0201 | -7.8725 | 340.5 | 140.163
138.5 | 11025000 | 162317 | 140474 | 3114.7 | 58.542 | 7.0185e-06 | 0.48259 | 239.84 | 0.075124 | -40.3686 | 9.3805 | 34.0444 | 10.0335 | -7.8661 | 340.5 | 140.474
138.6 | 11025000 | 161976 | 140786 | 3120.55 | 58.6856 | 7.0084e-06 | 0.48242 | 240.103 | 0.075023 | -40.4078 | 9.3796 | 34.1233 | 10.0468 | -7.8597 | 340.5 | 140.786
138.7 | 11025000 | 161636 | 141099 | 3126.42 | 58.8299 | 6.9983e-06 | 0.48225 | 240.366 | 0.074922 | -40.447 | 9.3787 | 34.2023 | 10.0602 | -7.8532 | 340.5 | 141.099
138.8 | 11025000 | 161295 | 141411 | 3132.31 | 58.9748 | 6.9882e-06 | 0.48209 | 240.63 | 0.074822 | -40.4863 | 9.3778 | 34.2816 | 10.0736 | -7.8467 | 340.5 | 141.411
138.9 | 11025000 | 160955 | 141725 | 3138.2 | 59.1203 | 6.9781e-06 | 0.48192 | 240.895 | 0.074721 | -40.5256 | 9.3769 | 34.3611 | 10.087 | -7.8402 | 340.5 | 141.725
139 | 11025000 | 160614 | 142039 | 3144.11 | 59.2664 | 6.968e-06 | 0.48175 | 241.16 | 0.074621 | -40.5649 | 9.376 | 34.4407 | 10.1005 | -7.8337 | 340.5 | 142.039
139.1 | 11025000 | 160274 | 142354 | 3150.04 | 59.4132 | 6.9579e-06 | 0.48158 | 241.425 | 0.07452 | -40.6043 | 9.3751 | 34.5206 | 10.1139 | -7.8271 | 340.5 | 142.354
139.2 | 11025000 | 159933 | 142669 | 3155.98 | 59.5605 | 6.9478e-06 | 0.48141 | 241.691 | 0.07442 | -40.6437 | 9.3742 | 34.6007 | 10.1274 | -7.8206 | 340.5 | 142.669
139.3 | 11025000 | 159593 | 142985 | 3161.94 | 59.7085 | 6.9377e-06 | 0.48124 | 241.957 | 0.07432 | -40.6832 | 9.3733 | 34.681 | 10.141 | -7.814 | 340.5 | 142.985
139.4 | 11025000 | 159252 | 143301 | 3167.91 | 59.8571 | 6.9276e-06 | 0.48107 | 242.224 | 0.07422 | -40.7227 | 9.3724 | 34.7615 | 10.1545 | -7.8073 | 340.5 | 143.301
139.5 | 11025000 | 158912 | 143619 | 3173.9 | 60.0064 | 6.9175e-06 | 0.48091 | 242.491 | 0.07412 | -40.7622 | 9.3715 | 34.8423 | 10.1681 | -7.8007 | 340.5 | 143.619
139.6 | 11025000 | 158571 | 143936 | 3179.9 | 60.1563 | 6.9075e-06 | 0.48074 | 242.759 | 0.07402 | -40.8018 | 9.3706 | 34.9232 | 10.1817 | -7.794 | 340.5 | 143.936
139.7 | 11025000 | 158231 | 144255 | 3185.91 | 60.3068 | 6.8974e-06 | 0.48057 | 243.027 | 0.07392 | -40.8414 | 9.3697 | 35.0044 | 10.1953 | -7.7873 | 340.5 | 144.255
139.8 | 11025000 | 157890 | 144573 | 3191.94 | 60.458 | 6.8873e-06 | 0.4804 | 243.296 | 0.07382 | -40.881 | 9.3687 | 35.0858 | 10.209 | -7.7805 | 340.5 | 144.573
139.9 | 11025000 | 157550 | 144893 | 3197.99 | 60.6098 | 6.8773e-06 | 0.48022 | 243.565 | 0.07372 | -40.9207 | 9.3678 | 35.1674 | 10.2227 | -7.7738 | 340.5 | 144.893
140 | 11025000 | 157209 | 145213 | 3204.05 | 60.7623 | 6.8672e-06 | 0.48005 | 243.835 | 0.07362 | -40.9605 | 9.3669 | 35.2492 | 10.2364 | -7.767 | 340.5 | 145.213
140.1 | 0 | 157209 | 145534 | 3210.13 | -9.3662 | 6.8572e-06 | 0.47988 | 244.105 | 0.073521 | -41.0002 | 9.366 | 35.3312 | 10.2501 | -7.7602 | 0 | 145.534
140.2 | 0 | 157209 | 145855 | 3209.19 | -9.3653 | 6.8471e-06 | 0.47971 | 244.376 | 0.073583 | -40.9513 | 9.3651 | 35.2589 | 10.2414 | -7.7603 | 0 | 145.855
140.3 | 0 | 157209 | 146176 | 3208.25 | -9.3644 | 6.8371e-06 | 0.47954 | 244.646 | 0.073646 | -40.9024 | 9.3641 | 35.1868 | 10.2328 | -7.7603 | 0 | 146.176
140.4 | 0 | 157209 | 146496 | 3207.32 | -9.3635 | 6.8271e-06 | 0.47937 | 244.916 | 0.073709 | -40.8536 | 9.3632 | 35.1149 | 10.2242 | -7.7604 | 0 | 146.496
140.5 | 0 | 116359 | 146817 | 3206.38 | -9.3627 | 6.8172e-06 | 0.47919 | 245.186 | 0.073772 | -40.8049 | 9.3623 | 35.0432 | 10.2156 | -7.7605 | 40850 | 146.817
140.6 | 0 | 116359 | 147138 | 3205.44 | -9.3617 | 6.8072e-06 | 0.47902 | 245.456 | 0.073834 | -40.7563 | 9.3614 | 34.9717 | 10.207 | -7.7606 | 0 | 147.138
140.7 | 0 | 116359 | 147458 | 3204.51 | -9.3608 | 6.7973e-06 | 0.47885 | 245.726 | 0.073897 | -40.7078 | 9.3605 | 34.9004 | 10.1984 | -7.7606 | 0 | 147.458
140.8 | 0 | 116359 | 147779 | 3203.57 | -9.3599 | 6.7874e-06 | 0.47868 | 245.996 | 0.07396 | -40.6594 | 9.3595 | 34.8293 | 10.1898 | -7.7607 | 0 | 147.779
140.9 | 0 | 116359 | 148099 | 3202.63 | -9.359 | 6.7776e-06 | 0.47851 | 246.265 | 0.074023 | -40.6111 | 9.3586 | 34.7584 | 10.1812 | -7.7608 | 0 | 148.099
141 | 0 | 116359 | 148419 | 3201.7 | -9.3581 | 6.7678e-06 | 0.47834 | 246.535 | 0.074085 | -40.5628 | 9.3577 | 34.6878 | 10.1727 | -7.7609 | 0 | 148.419
141.1 | 0 | 116359 | 148739 | 3200.76 | -9.3571 | 6.758e-06 | 0.47817 | 246.804 | 0.074148 | -40.5147 | 9.3568 | 34.6172 | 10.1642 | -7.7609 | 0 | 148.739
141.2 | 0 | 116359 | 149059 | 3199.83 | -9.3562 | 6.7482e-06 | 0.478 | 247.074 | 0.074211 | -40.4666 | 9.3559 | 34.5469 | 10.1557 | -7.761 | 0 | 149.059
141.3 | 0 | 116359 | 149379 | 3198.89 | -9.3553 | 6.7384e-06 | 0.47783 | 247.343 | 0.074274 | -40.4186 | 9.355 | 34.4768 | 10.1472 | -7.7611 | 0 | 149.379
141.4 | 0 | 116359 | 149699 | 3197.96 | -9.3544 | 6.7287e-06 | 0.47765 | 247.612 | 0.074336 | -40.3707 | 9.354 | 34.4069 | 10.1387 | -7.7612 | 0 | 149.699
141.5 | 0 | 116359 | 150019 | 3197.02 | -9.3535 | 6.719e-06 | 0.47748 | 247.881 | 0.074399 | -40.3229 | 9.3531 | 34.3372 | 10.1302 | -7.7613 | 0 | 150.019
141.6 | 0 | 116359 | 150338 | 3196.09 | -9.3526 | 6.7093e-06 | 0.47731 | 248.15 | 0.074462 | -40.2752 | 9.3522 | 34.2677 | 10.1218 | -7.7613 | 0 | 150.338
141.7 | 0 | 116359 | 150658 | 3195.15 | -9.3516 | 6.6997e-06 | 0.47714 | 248.419 | 0.074525 | -40.2276 | 9.3513 | 34.1983 | 10.1133 | -7.7614 | 0 | 150.658
141.8 | 0 | 116359 | 150977 | 3194.21 | -9.3507 | 6.69e-06 | 0.47697 | 248.687 | 0.074588 | -40.18 | 9.3504 | 34.1292 | 10.1049 | -7.7615 | 0 | 150.977
141.9 | 0 | 116359 | 151297 | 3193.28 | -9.3498 | 6.6804e-06 | 0.4768 | 248.956 | 0.07465 | -40.1326 | 9.3494 | 34.0602 | 10.0965 | -7.7616 | 0 | 151.297
142 | 0 | 116359 | 151616 | 3192.34 | -9.3489 | 6.6708e-06 | 0.47663 | 249.224 | 0.074713 | -40.0852 | 9.3485 | 33.9914 | 10.0881 | -7.7616 | 0 | 151.616
142.1 | 2150000 | 116302 | 151935 | 3191.41 | 9.1385 | 6.6613e-06 | 0.47646 | 249.493 | 0.074776 | -40.0379 | 9.3476 | 33.9229 | 10.0797 | -7.7617 | 57.7 | 151.935
142.2 | 2150000 | 116244 | 152254 | 3192.32 | 9.1485 | 6.6517e-06 | 0.47629 | 249.761 | 0.074795 | -40.0137 | 9.3467 | 33.8937 | 10.0772 | -7.76 | 57.7 | 152.254
142.3 | 2150000 | 116186 | 152574 | 3193.24 | 9.1586 | 6.6422e-06 | 0.47612 | 250.029 | 0.074814 | -39.9894 | 9.3458 | 33.8646 | 10.0747 | -7.7583 | 57.7 | 152.574
142.4 | 2150000 | 116128 | 152893 | 3194.15 | 9.1687 | 6.6327e-06 | 0.47595 | 250.298 | 0.074832 | -39.9652 | 9.3449 | 33.8356 | 10.0722 | -7.7565 | 57.7 | 152.893
142.5 | 2150000 | 116071 | 153213 | 3195.07 | 9.1789 | 6.6232e-06 | 0.47578 | 250.566 | 0.074851 | -39.9411 | 9.344 | 33.8066 | 10.0696 | -7.7548 | 57.7 | 153.213
142.6 | 2150000 | 116013 | 153532 | 3195.99 | 9.189 | 6.6138e-06 | 0.47561 | 250.835 | 0.07487 | -39.9169 | 9.3431 | 33.7777 | 10.0671 | -7.753 | 57.7 | 153.532
142.7 | 2150000 | 115955 | 153852 | 3196.91 | 9.1991 | 6.6043e-06 | 0.47544 | 251.104 | 0.074889 | -39.8928 | 9.3421 | 33.7489 | 10.0647 | -7.7513 | 57.7 | 153.852
142.8 | 2150000 | 115898 | 154172 | 3197.83 | 9.2093 | 6.5949e-06 | 0.47527 | 251.372 | 0.074908 | -39.8688 | 9.3412 | 33.7201 | 10.0622 | -7.7496 | 57.7 | 154.172
142.9 | 2150000 | 115840 | 154491 | 3198.75 | 9.2194 | 6.5855e-06 | 0.4751 | 251.641 | 0.074926 | -39.8448 | 9.3403 | 33.6914 | 10.0597 | -7.7478 | 57.7 | 154.491
143 | 2150000 | 115782 | 154811 | 3199.67 | 9.2296 | 6.5761e-06 | 0.47493 | 251.91 | 0.074945 | -39.8208 | 9.3394 | 33.6628 | 10.0572 | -7.7461 | 57.7 | 154.811
143.1 | 2150000 | 115725 | 155131 | 3200.59 | 9.2398 | 6.5668e-06 | 0.47476 | 252.178 | 0.074963 | -39.7968 | 9.3385 | 33.6342 | 10.0548 | -7.7443 | 57.7 | 155.131
143.2 | 2150000 | 115667 | 155451 | 3201.52 | 9.25 | 6.5574e-06 | 0.47458 | 252.447 | 0.074982 | -39.7729 | 9.3376 | 33.6057 | 10.0523 | -7.7426 | 57.7 | 155.451
143.3 | 2150000 | 115609 | 155772 | 3202.44 | 9.2601 | 6.5481e-06 | 0.47441 | 252.716 | 0.075 | -39.749 | 9.3367 | 33.5773 | 10.0499 | -7.7409 | 57.7 | 155.772
143.4 | 2150000 | 115551 | 156092 | 3203.37 | 9.2703 | 6.5387e-06 | 0.47424 | 252.985 | 0.075019 | -39.7251 | 9.3357 | 33.5489 | 10.0474 | -7.7391 | 57.7 | 156.092
143.5 | 2150000 | 115494 | 156412 | 3204.3 | 9.2806 | 6.5294e-06 | 0.47407 | 253.254 | 0.075037 | -39.7013 | 9.3348 | 33.5206 | 10.045 | -7.7374 | 57.7 | 156.412
143.6 | 2150000 | 115436 | 156733 | 3205.22 | 9.2908 | 6.5202e-06 | 0.4739 | 253.523 | 0.075055 | -39.6775 | 9.3339 | 33.4924 | 10.0426 | -7.7356 | 57.7 | 156.733
143.7 | 2150000 | 115378 | 157053 | 3206.15 | 9.301 | 6.5109e-06 | 0.47373 | 253.792 | 0.075073 | -39.6538 | 9.333 | 33.4642 | 10.0401 | -7.7339 | 57.7 | 157.053
143.8 | 2150000 | 115321 | 157374 | 3207.08 | 9.3112 | 6.5017e-06 | 0.47356 | 254.061 | 0.075092 | -39.6301 | 9.3321 | 33.436 | 10.0377 | -7.7321 | 57.7 | 157.374
143.9 | 2150000 | 115263 | 157695 | 3208.01 | 9.3215 | 6.4924e-06 | 0.47339 | 254.331 | 0.07511 | -39.6064 | 9.3312 | 33.408 | 10.0353 | -7.7304 | 57.7 | 157.695
144 | 2150000 | 115205 | 158016 | 3208.95 | 9.3317 | 6.4832e-06 | 0.47322 | 254.6 | 0.075128 | -39.5827 | 9.3302 | 33.38 | 10.0329 | -7.7286 | 57.7 | 158.016
144.1 | 2150000 | 115148 | 158337 | 3209.88 | 9.342 | 6.474e-06 | 0.47305 | 254.869 | 0.075146 | -39.5591 | 9.3293 | 33.3521 | 10.0306 | -7.7268 | 57.7 | 158.337
144.2 | 2150000 | 115090 | 158658 | 3210.81 | 9.3523 | 6.4649e-06 | 0.47288 | 255.139 | 0.075164 | -39.5355 | 9.3284 | 33.3242 | 10.0282 | -7.7251 | 57.7 | 158.658
144.3 | 2150000 | 115032 | 158979 | 3211.75 | 9.3626 | 6.4557e-06 | 0.4727 | 255.408 | 0.075182 | -39.512 | 9.3275 | 33.2964 | 10.0258 | -7.7233 | 57.7 | 158.979
144.4 | 2150000 | 114974 | 159300 | 3212.69 | 9.3729 | 6.4466e-06 | 0.47253 | 255.678 | 0.0752 | -39.4885 | 9.3266 | 33.2686 | 10.0234 | -7.7216 | 57.7 | 159.3
144.5 | 2150000 | 114917 | 159621 | 3213.62 | 9.3832 | 6.4374e-06 | 0.47236 | 255.947 | 0.075218 | -39.465 | 9.3257 | 33.241 | 10.0211 | -7.7198 | 57.7 | 159.621
144.6 | 2150000 | 114859 | 159943 | 3214.56 | 9.3935 | 6.4284e-06 | 0.47219 | 256.217 | 0.075235 | -39.4415 | 9.3247 | 33.2133 | 10.0187 | -7.718 | 57.7 | 159.943
144.7 | 2150000 | 114801 | 160264 | 3215.5 | 9.4038 | 6.4193e-06 | 0.47202 | 256.486 | 0.075253 | -39.4181 | 9.3238 | 33.1858 | 10.0164 | -7.7163 | 57.7 | 160.264
144.8 | 2150000 | 114744 | 160586 | 3216.44 | 9.4142 | 6.4102e-06 | 0.47185 | 256.756 | 0.075271 | -39.3947 | 9.3229 | 33.1583 | 10.0141 | -7.7145 | 57.7 | 160.586
144.9 | 2150000 | 114686 | 160907 | 3217.38 | 9.4245 | 6.4011e-06 | 0.47168 | 257.026 | 0.075289 | -39.3714 | 9.322 | 33.1309 | 10.0117 | -7.7128 | 57.7 | 160.907
145 | 2150000 | 114628 | 161229 | 3218.32 | 9.4349 | 6.3921e-06 | 0.47151 | 257.295 | 0.075306 | -39.348 | 9.3211 | 33.1035 | 10.0094 | -7.711 | 57.7 | 161.229
145.1 | 2150000 | 114571 | 161551 | 3219.27 | 9.4452 | 6.3831e-06 | 0.47134 | 257.565 | 0.075324 | -39.3248 | 9.3202 | 33.0762 | 10.0071 | -7.7092 | 57.7 | 161.551
145.2 | 2150000 | 114513 | 161873 | 3220.21 | 9.4556 | 6.3741e-06 | 0.47117 | 257.835 | 0.075341 | -39.3015 | 9.3192 | 33.0489 | 10.0048 | -7.7075 | 57.7 | 161.873
145.3 | 2150000 | 114455 | 162195 | 3221.16 | 9.466 | 6.3651e-06 | 0.47099 | 258.105 | 0.075359 | -39.2783 | 9.3183 | 33.0217 | 10.0025 | -7.7057 | 57.7 | 162.195
145.4 | 2150000 | 114397 | 162517 | 3222.1 | 9.4764 | 6.3561e-06 | 0.47082 | 258.375 | 0.075376 | -39.2551 | 9.3174 | 32.9946 | 10.0002 | -7.7039 | 57.7 | 162.517
145.5 | 2150000 | 114340 | 162840 | 3223.05 | 9.4868 | 6.3472e-06 | 0.47065 | 258.645 | 0.075394 | -39.2319 | 9.3165 | 32.9675 | 9.9979 | -7.7021 | 57.7 | 162.84
145.6 | 2150000 | 114282 | 163162 | 3224 | 9.4972 | 6.3383e-06 | 0.47048 | 258.915 | 0.075411 | -39.2088 | 9.3156 | 32.9405 | 9.9957 | -7.7004 | 57.7 | 163.162
145.7 | 2150000 | 114224 | 163484 | 3224.95 | 9.5076 | 6.3293e-06 | 0.47031 | 259.185 | 0.075428 | -39.1857 | 9.3147 | 32.9136 | 9.9934 | -7.6986 | 57.7 | 163.484
145.8 | 2150000 | 114167 | 163807 | 3225.9 | 9.518 | 6.3204e-06 | 0.47014 | 259.456 | 0.075445 | -39.1626 | 9.3137 | 32.8867 | 9.9911 | -7.6968 | 57.7 | 163.807
145.9 | 2150000 | 114109 | 164130 | 3226.85 | 9.5285 | 6.3116e-06 | 0.46996 | 259.726 | 0.075463 | -39.1396 | 9.3128 | 32.8599 | 9.9889 | -7.695 | 57.7 | 164.13
146 | 2150000 | 114051 | 164452 | 3227.81 | 9.5389 | 6.3027e-06 | 0.46979 | 259.996 | 0.07548 | -39.1166 | 9.3119 | 32.8331 | 9.9866 | -7.6932 | 57.7 | 164.452
146.1 | 2150000 | 113994 | 164775 | 3228.76 | 9.5494 | 6.2939e-06 | 0.46962 | 260.267 | 0.075497 | -39.0936 | 9.311 | 32.8064 | 9.9844 | -7.6915 | 57.7 | 164.775
146.2 | 2150000 | 113936 | 165098 | 3229.72 | 9.5599 | 6.285e-06 | 0.46945 | 260.537 | 0.075514 | -39.0707 | 9.3101 | 32.7797 | 9.9822 | -7.6897 | 57.7 | 165.098
146.3 | 2150000 | 113878 | 165421 | 3230.67 | 9.5703 | 6.2762e-06 | 0.46928 | 260.808 | 0.075531 | -39.0478 | 9.3091 | 32.7532 | 9.9799 | -7.6879 | 57.7 | 165.421
146.4 | 2150000 | 113820 | 165744 | 3231.63 | 9.5808 | 6.2674e-06 | 0.46911 | 261.078 | 0.075548 | -39.0249 | 9.3082 | 32.7266 | 9.9777 | -7.6861 | 57.7 | 165.744
146.5 | 2150000 | 113763 | 166067 | 3232.59 | 9.5913 | 6.2586e-06 | 0.46893 | 261.349 | 0.075565 | -39.0021 | 9.3073 | 32.7001 | 9.9755 | -7.6843 | 57.7 | 166.067
146.6 | 2150000 | 113705 | 166391 | 3233.55 | 9.6019 | 6.2499e-06 | 0.46876 | 261.619 | 0.075582 | -38.9793 | 9.3064 | 32.6737 | 9.9733 | -7.6825 | 57.7 | 166.391
146.7 | 2150000 | 113647 | 166714 | 3234.51 | 9.6124 | 6.2411e-06 | 0.46859 | 261.89 | 0.075598 | -38.9565 | 9.3055 | 32.6474 | 9.9711 | -7.6807 | 57.7 | 166.714
146.8 | 2150000 | 113590 | 167038 | 3235.47 | 9.6229 | 6.2324e-06 | 0.46842 | 262.161 | 0.075615 | -38.9337 | 9.3045 | 32.6211 | 9.9689 | -7.679 | 57.7 | 167.038
146.9 | 2150000 | 113532 | 167361 | 3236.43 | 9.6334 | 6.2237e-06 | 0.46825 | 262.432 | 0.075632 | -38.911 | 9.3036 | 32.5948 | 9.9667 | -7.6772 | 57.7 | 167.361
147 | 2150000 | 113474 | 167685 | 3237.39 | 9.644 | 6.215e-06 | 0.46808 | 262.702 | 0.075649 | -38.8883 | 9.3027 | 32.5686 | 9.9646 | -7.6754 | 57.7 | 167.685
147.1 | 2150000 | 113417 | 168009 | 3238.36 | 9.6545 | 6.2063e-06 | 0.4679 | 262.973 | 0.075665 | -38.8657 | 9.3018 | 32.5425 | 9.9624 | -7.6736 | 57.7 | 168.009
147.2 | 2150000 | 113359 | 168333 | 3239.32 | 9.6651 | 6.1976e-06 | 0.46773 | 263.244 | 0.075682 | -38.843 | 9.3009 | 32.5165 | 9.9602 | -7.6718 | 57.7 | 168.333
147.3 | 2150000 | 113301 | 168657 | 3240.29 | 9.6757 | 6.189e-06 | 0.46756 | 263.515 | 0.075698 | -38.8204 | 9.2999 | 32.4904 | 9.9581 | -7.67 | 57.7 | 168.657
147.4 | 2150000 | 113243 | 168981 | 3241.26 | 9.6863 | 6.1803e-06 | 0.46739 | 263.786 | 0.075715 | -38.7979 | 9.299 | 32.4645 | 9.9559 | -7.6682 | 57.7 | 168.981
147.5 | 2150000 | 113186 | 169305 | 3242.22 | 9.6969 | 6.1717e-06 | 0.46721 | 264.057 | 0.075731 | -38.7754 | 9.2981 | 32.4386 | 9.9538 | -7.6664 | 57.7 | 169.305
147.6 | 2150000 | 113128 | 169629 | 3243.19 | 9.7075 | 6.1631e-06 | 0.46704 | 264.329 | 0.075748 | -38.7528 | 9.2972 | 32.4128 | 9.9517 | -7.6646 | 57.7 | 169.629
147.7 | 2150000 | 113070 | 169953 | 3244.17 | 9.7181 | 6.1545e-06 | 0.46687 | 264.6 | 0.075764 | -38.7304 | 9.2963 | 32.387 | 9.9495 | -7.6628 | 57.7 | 169.953
147.8 | 2150000 | 113013 | 170278 | 3245.14 | 9.7287 | 6.1459e-06 | 0.4667 | 264.871 | 0.07578 | -38.7079 | 9.2953 | 32.3612 | 9.9474 | -7.661 | 57.7 | 170.278
147.9 | 2150000 | 112955 | 170602 | 3246.11 | 9.7394 | 6.1374e-06 | 0.46653 | 265.142 | 0.075797 | -38.6855 | 9.2944 | 32.3356 | 9.9453 | -7.6592 | 57.7 | 170.602
148 | 2150000 | 112897 | 170927 | 3247.08 | 9.75 | 6.1289e-06 | 0.46635 | 265.414 | 0.075813 | -38.6631 | 9.2935 | 32.31 | 9.9432 | -7.6574 | 57.7 | 170.927
148.1 | 2150000 | 112840 | 171252 | 3248.06 | 9.7607 | 6.1203e-06 | 0.46618 | 265.685 | 0.075829 | -38.6408 | 9.2926 | 32.2844 | 9.9411 | -7.6555 | 57.7 | 171.252
148.2 | 2150000 | 112782 | 171577 | 3249.03 | 9.7714 | 6.1118e-06 | 0.46601 | 265.957 | 0.075845 | -38.6185 | 9.2917 | 32.2589 | 9.939 | -7.6537 | 57.7 | 171.577
148.3 | 2150000 | 112724 | 171902 | 3250.01 | 9.782 | 6.1033e-06 | 0.46584 | 266.228 | 0.075861 | -38.5962 | 9.2907 | 32.2335 | 9.9369 | -7.6519 | 57.7 | 171.902
148.4 | 2150000 | 112666 | 172227 | 3250.99 | 9.7927 | 6.0948e-06 | 0.46566 | 266.5 | 0.075877 | -38.5739 | 9.2898 | 32.2081 | 9.9349 | -7.6501 | 57.7 | 172.227
148.5 | 2150000 | 112609 | 172552 | 3251.97 | 9.8034 | 6.0864e-06 | 0.46549 | 266.772 | 0.075893 | -38.5517 | 9.2889 | 32.1827 | 9.9328 | -7.6483 | 57.7 | 172.552
148.6 | 2150000 | 112551 | 172877 | 3252.95 | 9.8141 | 6.0779e-06 | 0.46532 | 267.043 | 0.075909 | -38.5295 | 9.288 | 32.1574 | 9.9307 | -7.6465 | 57.7 | 172.877
148.7 | 2150000 | 112493 | 173202 | 3253.93 | 9.8249 | 6.0695e-06 | 0.46515 | 267.315 | 0.075925 | -38.5073 | 9.287 | 32.1322 | 9.9287 | -7.6447 | 57.7 | 173.202
148.8 | 2150000 | 112436 | 173528 | 3254.91 | 9.8356 | 6.0611e-06 | 0.46497 | 267.587 | 0.075941 | -38.4851 | 9.2861 | 32.107 | 9.9266 | -7.6429 | 57.7 | 173.528
148.9 | 2150000 | 112378 | 173853 | 3255.9 | 9.8463 | 6.0527e-06 | 0.4648 | 267.859 | 0.075956 | -38.463 | 9.2852 | 32.0819 | 9.9246 | -7.641 | 57.7 | 173.853
149 | 2150000 | 112320 | 174179 | 3256.88 | 9.8571 | 6.0443e-06 | 0.46463 | 268.131 | 0.075972 | -38.4409 | 9.2843 | 32.0569 | 9.9226 | -7.6392 | 57.7 | 174.179
149.1 | 2150000 | 112263 | 174505 | 3257.87 | 9.8678 | 6.0359e-06 | 0.46446 | 268.403 | 0.075988 | -38.4189 | 9.2833 | 32.0319 | 9.9205 | -7.6374 | 57.7 | 174.505
149.2 | 2150000 | 112205 | 174831 | 3258.85 | 9.8786 | 6.0276e-06 | 0.46428 | 268.675 | 0.076004 | -38.3969 | 9.2824 | 32.0069 | 9.9185 | -7.6356 | 57.7 | 174.831
149.3 | 2150000 | 112147 | 175157 | 3259.84 | 9.8894 | 6.0193e-06 | 0.46411 | 268.947 | 0.076019 | -38.3749 | 9.2815 | 31.982 | 9.9165 | -7.6337 | 57.7 | 175.157
149.4 | 2150000 | 112089 | 175483 | 3260.83 | 9.9002 | 6.0109e-06 | 0.46394 | 269.219 | 0.076035 | -38.3529 | 9.2806 | 31.9572 | 9.9145 | -7.6319 | 57.7 | 175.483
149.5 | 2150000 | 112032 | 175809 | 3261.82 | 9.911 | 6.0026e-06 | 0.46376 | 269.491 | 0.07605 | -38.3309 | 9.2797 | 31.9324 | 9.9125 | -7.6301 | 57.7 | 175.809
149.6 | 2150000 | 111974 | 176135 | 3262.81 | 9.9218 | 5.9943e-06 | 0.46359 | 269.764 | 0.076065 | -38.309 | 9.2787 | 31.9076 | 9.9105 | -7.6283 | 57.7 | 176.135
149.7 | 2150000 | 111916 | 176461 | 3263.8 | 9.9326 | 5.9861e-06 | 0.46342 | 270.036 | 0.076081 | -38.2871 | 9.2778 | 31.8829 | 9.9085 | -7.6264 | 57.7 | 176.461
149.8 | 2150000 | 111859 | 176788 | 3264.8 | 9.9435 | 5.9778e-06 | 0.46325 | 270.308 | 0.076096 | -38.2653 | 9.2769 | 31.8583 | 9.9065 | -7.6246 | 57.7 | 176.788
149.9 | 2150000 | 111801 | 177114 | 3265.79 | 9.9543 | 5.9695e-06 | 0.46307 | 270.581 | 0.076112 | -38.2435 | 9.2759 | 31.8337 | 9.9046 | -7.6228 | 57.7 | 177.114
150 | 2150000 | 111743 | 177441 | 3266.79 | 9.9652 | 5.9613e-06 | 0.4629 | 270.853 | 0.076127 | -38.2217 | 9.275 | 31.8092 | 9.9026 | -7.6209 | 57.7 | 177.441
150.1 | 2150000 | 111686 | 177768 | 3267.78 | 9.976 | 5.9531e-06 | 0.46273 | 271.126 | 0.076142 | -38.1999 | 9.2741 | 31.7847 | 9.9006 | -7.6191 | 57.7 | 177.768
150.2 | 2150000 | 111628 | 178094 | 3268.78 | 9.9869 | 5.9449e-06 | 0.46255 | 271.398 | 0.076157 | -38.1782 | 9.2732 | 31.7603 | 9.8987 | -7.6173 | 57.7 | 178.094
150.3 | 2150000 | 111570 | 178421 | 3269.78 | 9.9978 | 5.9367e-06 | 0.46238 | 271.671 | 0.076172 | -38.1564 | 9.2723 | 31.736 | 9.8967 | -7.6154 | 57.7 | 178.421
150.4 | 2150000 | 111512 | 178748 | 3270.78 | 10.0087 | 5.9285e-06 | 0.46221 | 271.944 | 0.076188 | -38.1348 | 9.2713 | 31.7116 | 9.8948 | -7.6136 | 57.7 | 178.748
150.5 | 2150000 | 111455 | 179076 | 3271.78 | 10.0196 | 5.9204e-06 | 0.46203 | 272.217 | 0.076203 | -38.1131 | 9.2704 | 31.6874 | 9.8929 | -7.6117 | 57.7 | 179.076
150.6 | 2150000 | 111397 | 179403 | 3272.78 | 10.0305 | 5.9122e-06 | 0.46186 | 272.489 | 0.076217 | -38.0915 | 9.2695 | 31.6632 | 9.8909 | -7.6099 | 57.7 | 179.403
150.7 | 2150000 | 111339 | 179730 | 3273.79 | 10.0414 | 5.9041e-06 | 0.46169 | 272.762 | 0.076232 | -38.0699 | 9.2686 | 31.639 | 9.889 | -7.608 | 57.7 | 179.73
150.8 | 2150000 | 111282 | 180058 | 3274.79 | 10.0524 | 5.896e-06 | 0.46152 | 273.035 | 0.076247 | -38.0483 | 9.2676 | 31.6149 | 9.8871 | -7.6062 | 57.7 | 180.058
150.9 | 2150000 | 111224 | 180385 | 3275.8 | 10.0633 | 5.8879e-06 | 0.46134 | 273.308 | 0.076262 | -38.0268 | 9.2667 | 31.5909 | 9.8852 | -7.6043 | 57.7 | 180.385
151 | 2150000 | 111166 | 180713 | 3276.8 | 10.0743 | 5.8798e-06 | 0.46117 | 273.581 | 0.076277 | -38.0052 | 9.2658 | 31.5668 | 9.8833 | -7.6025 | 57.7 | 180.713
151.1 | 2150000 | 111109 | 181040 | 3277.81 | 10.0852 | 5.8717e-06 | 0.46099 | 273.854 | 0.076292 | -37.9838 | 9.2648 | 31.5429 | 9.8814 | -7.6006 | 57.7 | 181.04
151.2 | 2150000 | 111051 | 181368 | 3278.82 | 10.0962 | 5.8637e-06 | 0.46082 | 274.128 | 0.076306 | -37.9623 | 9.2639 | 31.519 | 9.8795 | -7.5988 | 57.7 | 181.368
151.3 | 2150000 | 110993 | 181696 | 3279.83 | 10.1072 | 5.8556e-06 | 0.46065 | 274.401 | 0.076321 | -37.9409 | 9.263 | 31.4951 | 9.8776 | -7.5969 | 57.7 | 181.696
151.4 | 2150000 | 110935 | 182024 | 3280.84 | 10.1182 | 5.8476e-06 | 0.46047 | 274.674 | 0.076336 | -37.9195 | 9.2621 | 31.4713 | 9.8758 | -7.5951 | 57.7 | 182.024
151.5 | 2150000 | 110878 | 182352 | 3281.85 | 10.1292 | 5.8396e-06 | 0.4603 | 274.947 | 0.07635 | -37.8981 | 9.2612 | 31.4476 | 9.8739 | -7.5932 | 57.7 | 182.352
151.6 | 2150000 | 110820 | 182681 | 3282.86 | 10.1403 | 5.8316e-06 | 0.46013 | 275.221 | 0.076365 | -37.8767 | 9.2602 | 31.4239 | 9.872 | -7.5914 | 57.7 | 182.681
151.7 | 2150000 | 110762 | 183009 | 3283.88 | 10.1513 | 5.8236e-06 | 0.45995 | 275.494 | 0.076379 | -37.8554 | 9.2593 | 31.4003 | 9.8702 | -7.5895 | 57.7 | 183.009
151.8 | 2150000 | 110705 | 183337 | 3284.89 | 10.1623 | 5.8156e-06 | 0.45978 | 275.768 | 0.076394 | -37.8341 | 9.2584 | 31.3767 | 9.8683 | -7.5877 | 57.7 | 183.337
151.9 | 2150000 | 110647 | 183666 | 3285.91 | 10.1734 | 5.8076e-06 | 0.45961 | 276.041 | 0.076408 | -37.8128 | 9.2574 | 31.3531 | 9.8665 | -7.5858 | 57.7 | 183.666
152 | 2150000 | 110589 | 183995 | 3286.93 | 10.1845 | 5.7997e-06 | 0.45943 | 276.315 | 0.076423 | -37.7916 | 9.2565 | 31.3296 | 9.8647 | -7.5839 | 57.7 | 183.995
152.1 | 2150000 | 110532 | 184323 | 3287.94 | 10.1955 | 5.7918e-06 | 0.45926 | 276.589 | 0.076437 | -37.7704 | 9.2556 | 31.3062 | 9.8628 | -7.5821 | 57.7 | 184.323
152.2 | 2150000 | 110474 | 184652 | 3288.96 | 10.2066 | 5.7838e-06 | 0.45909 | 276.862 | 0.076451 | -37.7492 | 9.2547 | 31.2828 | 9.861 | -7.5802 | 57.7 | 184.652
152.3 | 2150000 | 110416 | 184981 | 3289.98 | 10.2177 | 5.776e-06 | 0.45891 | 277.136 | 0.076465 | -37.728 | 9.2537 | 31.2594 | 9.8592 | -7.5783 | 57.7 | 184.981
152.4 | 2150000 | 110358 | 185310 | 3291.01 | 10.2288 | 5.7681e-06 | 0.45874 | 277.41 | 0.07648 | -37.7069 | 9.2528 | 31.2361 | 9.8574 | -7.5765 | 57.7 | 185.31
152.5 | 2150000 | 110301 | 185639 | 3292.03 | 10.2399 | 5.7602e-06 | 0.45856 | 277.684 | 0.076494 | -37.6858 | 9.2519 | 31.2129 | 9.8556 | -7.5746 | 57.7 | 185.639
152.6 | 2150000 | 110243 | 185969 | 3293.05 | 10.2511 | 5.7523e-06 | 0.45839 | 277.958 | 0.076508 | -37.6647 | 9.2509 | 31.1897 | 9.8538 | -7.5727 | 57.7 | 185.969
152.7 | 2150000 | 110185 | 186298 | 3294.08 | 10.2622 | 5.7445e-06 | 0.45822 | 278.232 | 0.076522 | -37.6437 | 9.25 | 31.1665 | 9.852 | -7.5708 | 57.7 | 186.298
152.8 | 2150000 | 110128 | 186627 | 3295.1 | 10.2734 | 5.7367e-06 | 0.45804 | 278.506 | 0.076536 | -37.6226 | 9.2491 | 31.1434 | 9.8502 | -7.569 | 57.7 | 186.627
152.9 | 2150000 | 110070 | 186957 | 3296.13 | 10.2845 | 5.7288e-06 | 0.45787 | 278.78 | 0.07655 | -37.6016 | 9.2482 | 31.1204 | 9.8485 | -7.5671 | 57.7 | 186.957
153 | 2150000 | 110012 | 187287 | 3297.16 | 10.2957 | 5.721e-06 | 0.45769 | 279.054 | 0.076564 | -37.5807 | 9.2472 | 31.0974 | 9.8467 | -7.5652 | 57.7 | 187.287
153.1 | 2150000 | 109955 | 187616 | 3298.19 | 10.3069 | 5.7132e-06 | 0.45752 | 279.329 | 0.076577 | -37.5597 | 9.2463 | 31.0744 | 9.8449 | -7.5633 | 57.7 | 187.616
153.2 | 2150000 | 109897 | 187946 | 3299.22 | 10.3181 | 5.7054e-06 | 0.45735 | 279.603 | 0.076591 | -37.5388 | 9.2454 | 31.0515 | 9.8432 | -7.5614 | 57.7 | 187.946
153.3 | 2150000 | 109839 | 188276 | 3300.25 | 10.3293 | 5.6977e-06 | 0.45717 | 279.877 | 0.076605 | -37.5179 | 9.2445 | 31.0287 | 9.8414 | -7.5596 | 57.7 | 188.276
153.4 | 2150000 | 109781 | 188606 | 3301.29 | 10.3405 | 5.6899e-06 | 0.457 | 280.152 | 0.076619 | -37.497 | 9.2435 | 31.0059 | 9.8397 | -7.5577 | 57.7 | 188.606
153.5 | 2150000 | 109724 | 188936 | 3302.32 | 10.3517 | 5.6822e-06 | 0.45682 | 280.426 | 0.076632 | -37.4762 | 9.2426 | 30.9831 | 9.8379 | -7.5558 | 57.7 | 188.936
153.6 | 2150000 | 109666 | 189267 | 3303.35 | 10.363 | 5.6745e-06 | 0.45665 | 280.701 | 0.076646 | -37.4554 | 9.2417 | 30.9604 | 9.8362 | -7.5539 | 57.7 | 189.267
153.7 | 2150000 | 109608 | 189597 | 3304.39 | 10.3742 | 5.6668e-06 | 0.45647 | 280.976 | 0.07666 | -37.4346 | 9.2407 | 30.9377 | 9.8345 | -7.552 | 57.7 | 189.597
153.8 | 2150000 | 109551 | 189928 | 3305.43 | 10.3855 | 5.6591e-06 | 0.4563 | 281.25 | 0.076673 | -37.4138 | 9.2398 | 30.9151 | 9.8328 | -7.5501 | 57.7 | 189.928
153.9 | 2150000 | 109493 | 190258 | 3306.47 | 10.3968 | 5.6514e-06 | 0.45613 | 281.525 | 0.076687 | -37.3931 | 9.2389 | 30.8925 | 9.8311 | -7.5482 | 57.7 | 190.258
154 | 2150000 | 109435 | 190589 | 3307.51 | 10.408 | 5.6437e-06 | 0.45595 | 281.8 | 0.0767 | -37.3723 | 9.2379 | 30.87 | 9.8294 | -7.5463 | 57.7 | 190.589
154.1 | 2150000 | 109378 | 190920 | 3308.55 | 10.4193 | 5.6361e-06 | 0.45578 | 282.075 | 0.076713 | -37.3516 | 9.237 | 30.8475 | 9.8277 | -7.5444 | 57.7 | 190.92
154.2 | 2150000 | 109320 | 191251 | 3309.59 | 10.4306 | 5.6284e-06 | 0.4556 | 282.349 | 0.076727 | -37.331 | 9.2361 | 30.8251 | 9.826 | -7.5426 | 57.7 | 191.251
154.3 | 2150000 | 109262 | 191582 | 3310.63 | 10.442 | 5.6208e-06 | 0.45543 | 282.624 | 0.07674 | -37.3103 | 9.2352 | 30.8027 | 9.8243 | -7.5407 | 57.7 | 191.582
154.4 | 2150000 | 109204 | 191913 | 3311.68 | 10.4533 | 5.6132e-06 | 0.45525 | 282.899 | 0.076753 | -37.2897 | 9.2342 | 30.7804 | 9.8226 | -7.5388 | 57.7 | 191.913
154.5 | 2150000 | 109147 | 192244 | 3312.72 | 10.4646 | 5.6056e-06 | 0.45508 | 283.175 | 0.076767 | -37.2691 | 9.2333 | 30.7581 | 9.8209 | -7.5369 | 57.7 | 192.244
154.6 | 2150000 | 109089 | 192575 | 3313.77 | 10.476 | 5.598e-06 | 0.4549 | 283.45 | 0.07678 | -37.2486 | 9.2324 | 30.7358 | 9.8193 | -7.535 | 57.7 | 192.575
154.7 | 2150000 | 109031 | 192907 | 3314.82 | 10.4873 | 5.5904e-06 | 0.45473 | 283.725 | 0.076793 | -37.228 | 9.2314 | 30.7136 | 9.8176 | -7.533 | 57.7 | 192.907
154.8 | 2150000 | 108974 | 193238 | 3315.86 | 10.4987 | 5.5828e-06 | 0.45455 | 284 | 0.076806 | -37.2075 | 9.2305 | 30.6915 | 9.816 | -7.5311 | 57.7 | 193.238
154.9 | 2150000 | 108916 | 193570 | 3316.91 | 10.5101 | 5.5753e-06 | 0.45438 | 284.275 | 0.076819 | -37.187 | 9.2296 | 30.6694 | 9.8143 | -7.5292 | 57.7 | 193.57
155 | 2150000 | 108858 | 193902 | 3317.97 | 10.5215 | 5.5677e-06 | 0.4542 | 284.551 | 0.076832 | -37.1666 | 9.2286 | 30.6473 | 9.8127 | -7.5273 | 57.7 | 193.902
155.1 | 2150000 | 108801 | 194233 | 3319.02 | 10.5329 | 5.5602e-06 | 0.45403 | 284.826 | 0.076845 | -37.1462 | 9.2277 | 30.6253 | 9.811 | -7.5254 | 57.7 | 194.233
155.2 | 2150000 | 108743 | 194565 | 3320.07 | 10.5443 | 5.5527e-06 | 0.45385 | 285.102 | 0.076858 | -37.1257 | 9.2268 | 30.6034 | 9.8094 | -7.5235 | 57.7 | 194.565
155.3 | 2150000 | 108685 | 194897 | 3321.13 | 10.5557 | 5.5452e-06 | 0.45368 | 285.377 | 0.076871 | -37.1054 | 9.2258 | 30.5814 | 9.8078 | -7.5216 | 57.7 | 194.897
155.4 | 2150000 | 108627 | 195230 | 3322.18 | 10.5672 | 5.5377e-06 | 0.4535 | 285.653 | 0.076883 | -37.085 | 9.2249 | 30.5596 | 9.8062 | -7.5197 | 57.7 | 195.23
155.5 | 2150000 | 108570 | 195562 | 3323.24 | 10.5786 | 5.5302e-06 | 0.45333 | 285.929 | 0.076896 | -37.0647 | 9.224 | 30.5377 | 9.8046 | -7.5178 | 57.7 | 195.562
155.6 | 2150000 | 108512 | 195894 | 3324.3 | 10.5901 | 5.5228e-06 | 0.45315 | 286.204 | 0.076909 | -37.0443 | 9.223 | 30.516 | 9.8029 | -7.5158 | 57.7 | 195.894
155.7 | 2150000 | 108454 | 196227 | 3325.35 | 10.6016 | 5.5153e-06 | 0.45298 | 286.48 | 0.076922 | -37.0241 | 9.2221 | 30.4942 | 9.8013 | -7.5139 | 57.7 | 196.227
155.8 | 2150000 | 108397 | 196559 | 3326.41 | 10.613 | 5.5079e-06 | 0.4528 | 286.756 | 0.076934 | -37.0038 | 9.2212 | 30.4725 | 9.7997 | -7.512 | 57.7 | 196.559
155.9 | 2150000 | 108339 | 196892 | 3327.48 | 10.6245 | 5.5005e-06 | 0.45263 | 287.032 | 0.076947 | -36.9836 | 9.2202 | 30.4509 | 9.7982 | -7.5101 | 57.7 | 196.892
156 | 2150000 | 108281 | 197225 | 3328.54 | 10.6361 | 5.4931e-06 | 0.45245 | 287.308 | 0.076959 | -36.9633 | 9.2193 | 30.4293 | 9.7966 | -7.5081 | 57.7 | 197.225
156.1 | 2150000 | 108224 | 197558 | 3329.6 | 10.6476 | 5.4857e-06 | 0.45228 | 287.584 | 0.076972 | -36.9431 | 9.2184 | 30.4077 | 9.795 | -7.5062 | 57.7 | 197.558
156.2 | 2150000 | 108166 | 197891 | 3330.67 | 10.6591 | 5.4783e-06 | 0.4521 | 287.86 | 0.076984 | -36.923 | 9.2174 | 30.3862 | 9.7934 | -7.5043 | 57.7 | 197.891
156.3 | 2150000 | 108108 | 198224 | 3331.73 | 10.6706 | 5.4709e-06 | 0.45193 | 288.136 | 0.076997 | -36.9028 | 9.2165 | 30.3647 | 9.7919 | -7.5024 | 57.7 | 198.224
156.4 | 2150000 | 108050 | 198557 | 3332.8 | 10.6822 | 5.4636e-06 | 0.45175 | 288.412 | 0.077009 | -36.8827 | 9.2156 | 30.3433 | 9.7903 | -7.5004 | 57.7 | 198.557
156.5 | 2150000 | 107993 | 198890 | 3333.87 | 10.6938 | 5.4562e-06 | 0.45158 | 288.689 | 0.077021 | -36.8626 | 9.2146 | 30.3219 | 9.7888 | -7.4985 | 57.7 | 198.89
156.6 | 2150000 | 107935 | 199224 | 3334.94 | 10.7053 | 5.4489e-06 | 0.4514 | 288.965 | 0.077034 | -36.8426 | 9.2137 | 30.3006 | 9.7872 | -7.4966 | 57.7 | 199.224
156.7 | 2150000 | 107877 | 199557 | 3336.01 | 10.7169 | 5.4415e-06 | 0.45123 | 289.241 | 0.077046 | -36.8225 | 9.2128 | 30.2793 | 9.7857 | -7.4947 | 57.7 | 199.557
156.8 | 2150000 | 107820 | 199891 | 3337.08 | 10.7285 | 5.4342e-06 | 0.45105 | 289.518 | 0.077058 | -36.8025 | 9.2118 | 30.2581 | 9.7842 | -7.4927 | 57.7 | 199.891
156.9 | 2150000 | 107762 | 200225 | 3338.15 | 10.7401 | 5.4269e-06 | 0.45088 | 289.794 | 0.07707 | -36.7825 | 9.2109 | 30.2368 | 9.7826 | -7.4908 | 57.7 | 200.225
157 | 2150000 | 107704 | 200559 | 3339.23 | 10.7518 | 5.4196e-06 | 0.4507 | 290.071 | 0.077082 | -36.7625 | 9.21 | 30.2157 | 9.7811 | -7.4888 | 57.7 | 200.559
157.1 | 2150000 | 107647 | 200893 | 3340.3 | 10.7634 | 5.4124e-06 | 0.45052 | 290.348 | 0.077094 | -36.7426 | 9.209 | 30.1946 | 9.7796 | -7.4869 | 57.7 | 200.893
157.2 | 2150000 | 107589 | 201227 | 3341.38 | 10.775 | 5.4051e-06 | 0.45035 | 290.624 | 0.077106 | -36.7226 | 9.2081 | 30.1735 | 9.7781 | -7.485 | 57.7 | 201.227
157.3 | 2150000 | 107531 | 201561 | 3342.46 | 10.7867 | 5.3979e-06 | 0.45017 | 290.901 | 0.077118 | -36.7027 | 9.2072 | 30.1525 | 9.7766 | -7.483 | 57.7 | 201.561
157.4 | 2150000 | 107473 | 201895 | 3343.53 | 10.7984 | 5.3906e-06 | 0.45 | 291.178 | 0.07713 | -36.6829 | 9.2062 | 30.1315 | 9.7751 | -7.4811 | 57.7 | 201.895
157.5 | 2150000 | 107416 | 202230 | 3344.61 | 10.8101 | 5.3834e-06 | 0.44982 | 291.455 | 0.077142 | -36.663 | 9.2053 | 30.1105 | 9.7736 | -7.4791 | 57.7 | 202.23
157.6 | 2150000 | 107358 | 202564 | 3345.69 | 10.8218 | 5.3762e-06 | 0.44965 | 291.732 | 0.077154 | -36.6432 | 9.2043 | 30.0896 | 9.7721 | -7.4772 | 57.7 | 202.564
157.7 | 2150000 | 107300 | 202899 | 3346.78 | 10.8335 | 5.369e-06 | 0.44947 | 292.009 | 0.077166 | -36.6234 | 9.2034 | 30.0688 | 9.7707 | -7.4752 | 57.7 | 202.899
157.8 | 2150000 | 107243 | 203234 | 3347.86 | 10.8452 | 5.3618e-06 | 0.44929 | 292.286 | 0.077177 | -36.6036 | 9.2025 | 30.048 | 9.7692 | -7.4733 | 57.7 | 203.234
157.9 | 2150000 | 107185 | 203568 | 3348.94 | 10.8569 | 5.3546e-06 | 0.44912 | 292.563 | 0.077189 | -36.5838 | 9.2015 | 30.0272 | 9.7677 | -7.4713 | 57.7 | 203.568
158 | 2150000 | 107127 | 203903 | 3350.03 | 10.8686 | 5.3474e-06 | 0.44894 | 292.84 | 0.077201 | -36.5641 | 9.2006 | 30.0064 | 9.7663 | -7.4694 | 57.7 | 203.903
158.1 | 2150000 | 107070 | 204238 | 3351.12 | 10.8804 | 5.3403e-06 | 0.44877 | 293.117 | 0.077212 | -36.5444 | 9.1997 | 29.9858 | 9.7648 | -7.4674 | 57.7 | 204.238
158.2 | 2150000 | 107012 | 204574 | 3352.21 | 10.8922 | 5.3332e-06 | 0.44859 | 293.395 | 0.077224 | -36.5247 | 9.1987 | 29.9651 | 9.7634 | -7.4654 | 57.7 | 204.574
158.3 | 2150000 | 106954 | 204909 | 3353.29 | 10.9039 | 5.326e-06 | 0.44841 | 293.672 | 0.077235 | -36.505 | 9.1978 | 29.9445 | 9.7619 | -7.4635 | 57.7 | 204.909
158.4 | 2150000 | 106896 | 205244 | 3354.38 | 10.9157 | 5.3189e-06 | 0.44824 | 293.95 | 0.077247 | -36.4854 | 9.1968 | 29.9239 | 9.7605 | -7.4615 | 57.7 | 205.244
158.5 | 2150000 | 106839 | 205580 | 3355.48 | 10.9275 | 5.3118e-06 | 0.44806 | 294.227 | 0.077258 | -36.4657 | 9.1959 | 29.9034 | 9.7591 | -7.4596 | 57.7 | 205.58
158.6 | 2150000 | 106781 | 205915 | 3356.57 | 10.9393 | 5.3047e-06 | 0.44788 | 294.505 | 0.07727 | -36.4461 | 9.195 | 29.8829 | 9.7576 | -7.4576 | 57.7 | 205.915
158.7 | 2150000 | 106723 | 206251 | 3357.66 | 10.9512 | 5.2976e-06 | 0.44771 | 294.782 | 0.077281 | -36.4266 | 9.194 | 29.8625 | 9.7562 | -7.4556 | 57.7 | 206.251
158.8 | 2150000 | 106666 | 206587 | 3358.76 | 10.963 | 5.2906e-06 | 0.44753 | 295.06 | 0.077292 | -36.407 | 9.1931 | 29.8421 | 9.7548 | -7.4537 | 57.7 | 206.587
158.9 | 2150000 | 106608 | 206923 | 3359.85 | 10.9748 | 5.2835e-06 | 0.44736 | 295.338 | 0.077304 | -36.3875 | 9.1922 | 29.8218 | 9.7534 | -7.4517 | 57.7 | 206.923
159 | 2150000 | 106550 | 207259 | 3360.95 | 10.9867 | 5.2765e-06 | 0.44718 | 295.616 | 0.077315 | -36.368 | 9.1912 | 29.8014 | 9.752 | -7.4497 | 57.7 | 207.259
159.1 | 2150000 | 106493 | 207595 | 3362.05 | 10.9986 | 5.2694e-06 | 0.447 | 295.893 | 0.077326 | -36.3485 | 9.1903 | 29.7812 | 9.7506 | -7.4478 | 57.7 | 207.595
159.2 | 2150000 | 106435 | 207931 | 3363.15 | 11.0105 | 5.2624e-06 | 0.44683 | 296.171 | 0.077337 | -36.329 | 9.1893 | 29.7609 | 9.7492 | -7.4458 | 57.7 | 207.931
159.3 | 2150000 | 106377 | 208268 | 3364.25 | 11.0223 | 5.2554e-06 | 0.44665 | 296.449 | 0.077348 | -36.3096 | 9.1884 | 29.7408 | 9.7478 | -7.4438 | 57.7 | 208.268
159.4 | 2150000 | 106319 | 208604 | 3365.35 | 11.0343 | 5.2484e-06 | 0.44647 | 296.727 | 0.077359 | -36.2901 | 9.1875 | 29.7206 | 9.7465 | -7.4418 | 57.7 | 208.604
159.5 | 2150000 | 106262 | 208941 | 3366.46 | 11.0462 | 5.2414e-06 | 0.4463 | 297.006 | 0.07737 | -36.2707 | 9.1865 | 29.7005 | 9.7451 | -7.4398 | 57.7 | 208.941
159.6 | 2150000 | 106204 | 209277 | 3367.56 | 11.0581 | 5.2344e-06 | 0.44612 | 297.284 | 0.077381 | -36.2514 | 9.1856 | 29.6804 | 9.7437 | -7.4379 | 57.7 | 209.277
159.7 | 2150000 | 106146 | 209614 | 3368.67 | 11.07 | 5.2275e-06 | 0.44594 | 297.562 | 0.077392 | -36.232 | 9.1847 | 29.6604 | 9.7424 | -7.4359 | 57.7 | 209.614
159.8 | 2150000 | 106089 | 209951 | 3369.77 | 11.082 | 5.2205e-06 | 0.44577 | 297.84 | 0.077403 | -36.2127 | 9.1837 | 29.6404 | 9.741 | -7.4339 | 57.7 | 209.951
159.9 | 2150000 | 106031 | 210288 | 3370.88 | 11.094 | 5.2136e-06 | 0.44559 | 298.119 | 0.077414 | -36.1934 | 9.1828 | 29.6205 | 9.7397 | -7.4319 | 57.7 | 210.288
160 | 2150000 | 105973 | 210625 | 3371.99 | 11.106 | 5.2066e-06 | 0.44541 | 298.397 | 0.077425 | -36.1741 | 9.1818 | 29.6006 | 9.7383 | -7.4299 | 57.7 | 210.625
160.1 | 2150000 | 105916 | 210963 | 3373.1 | 11.1179 | 5.1997e-06 | 0.44524 | 298.676 | 0.077435 | -36.1548 | 9.1809 | 29.5807 | 9.737 | -7.4279 | 57.7 | 210.963
160.2 | 2150000 | 105858 | 211300 | 3374.21 | 11.13 | 5.1928e-06 | 0.44506 | 298.954 | 0.077446 | -36.1356 | 9.18 | 29.5609 | 9.7357 | -7.426 | 57.7 | 211.3
160.3 | 2150000 | 105800 | 211637 | 3375.33 | 11.142 | 5.1859e-06 | 0.44488 | 299.233 | 0.077457 | -36.1164 | 9.179 | 29.5411 | 9.7343 | -7.424 | 57.7 | 211.637
160.4 | 2150000 | 105742 | 211975 | 3376.44 | 11.154 | 5.179e-06 | 0.44471 | 299.512 | 0.077467 | -36.0972 | 9.1781 | 29.5213 | 9.733 | -7.422 | 57.7 | 211.975
160.5 | 2150000 | 105685 | 212313 | 3377.56 | 11.166 | 5.1722e-06 | 0.44453 | 299.79 | 0.077478 | -36.078 | 9.1771 | 29.5016 | 9.7317 | -7.42 | 57.7 | 212.313
160.6 | 2150000 | 105627 | 212650 | 3378.67 | 11.1781 | 5.1653e-06 | 0.44435 | 300.069 | 0.077488 | -36.0588 | 9.1762 | 29.482 | 9.7304 | -7.418 | 57.7 | 212.65
160.7 | 2150000 | 105569 | 212988 | 3379.79 | 11.1902 | 5.1584e-06 | 0.44417 | 300.348 | 0.077499 | -36.0397 | 9.1753 | 29.4624 | 9.7291 | -7.416 | 57.7 | 212.988
160.8 | 2150000 | 105512 | 213326 | 3380.91 | 11.2022 | 5.1516e-06 | 0.444 | 300.627 | 0.077509 | -36.0206 | 9.1743 | 29.4428 | 9.7278 | -7.414 | 57.7 | 213.326
160.9 | 2150000 | 105454 | 213665 | 3382.03 | 11.2143 | 5.1448e-06 | 0.44382 | 300.906 | 0.07752 | -36.0015 | 9.1734 | 29.4232 | 9.7265 | -7.412 | 57.7 | 213.665
161 | 2150000 | 105396 | 214003 | 3383.15 | 11.2264 | 5.1379e-06 | 0.44364 | 301.185 | 0.07753 | -35.9824 | 9.1724 | 29.4037 | 9.7252 | -7.41 | 57.7 | 214.003
161.1 | 2150000 | 105339 | 214341 | 3384.28 | 11.2385 | 5.1311e-06 | 0.44347 | 301.464 | 0.07754 | -35.9634 | 9.1715 | 29.3842 | 9.724 | -7.408 | 57.7 | 214.341
161.2 | 2150000 | 105281 | 214680 | 3385.4 | 11.2507 | 5.1243e-06 | 0.44329 | 301.743 | 0.07755 | -35.9443 | 9.1706 | 29.3648 | 9.7227 | -7.406 | 57.7 | 214.68
161.3 | 2150000 | 105223 | 215018 | 3386.52 | 11.2628 | 5.1175e-06 | 0.44311 | 302.023 | 0.077561 | -35.9253 | 9.1696 | 29.3454 | 9.7214 | -7.404 | 57.7 | 215.018
161.4 | 2150000 | 105165 | 215357 | 3387.65 | 11.275 | 5.1108e-06 | 0.44294 | 302.302 | 0.077571 | -35.9063 | 9.1687 | 29.3261 | 9.7202 | -7.4019 | 57.7 | 215.357
161.5 | 2150000 | 105108 | 215696 | 3388.78 | 11.2871 | 5.104e-06 | 0.44276 | 302.581 | 0.077581 | -35.8874 | 9.1677 | 29.3068 | 9.7189 | -7.3999 | 57.7 | 215.696
161.6 | 2150000 | 105050 | 216035 | 3389.91 | 11.2993 | 5.0973e-06 | 0.44258 | 302.861 | 0.077591 | -35.8684 | 9.1668 | 29.2875 | 9.7177 | -7.3979 | 57.7 | 216.035
161.7 | 2150000 | 104992 | 216374 | 3391.04 | 11.3115 | 5.0905e-06 | 0.4424 | 303.14 | 0.077601 | -35.8495 | 9.1658 | 29.2682 | 9.7164 | -7.3959 | 57.7 | 216.374
161.8 | 2150000 | 104935 | 216713 | 3392.17 | 11.3237 | 5.0838e-06 | 0.44222 | 303.42 | 0.077611 | -35.8306 | 9.1649 | 29.249 | 9.7152 | -7.3939 | 57.7 | 216.713
161.9 | 2150000 | 104877 | 217052 | 3393.3 | 11.3359 | 5.0771e-06 | 0.44205 | 303.7 | 0.077621 | -35.8117 | 9.1639 | 29.2299 | 9.7139 | -7.3919 | 57.7 | 217.052
162 | 2150000 | 104819 | 217392 | 3394.43 | 11.3481 | 5.0703e-06 | 0.44187 | 303.979 | 0.077631 | -35.7929 | 9.163 | 29.2108 | 9.7127 | -7.3898 | 57.7 | 217.392
162.1 | 2150000 | 104762 | 217731 | 3395.57 | 11.3604 | 5.0637e-06 | 0.44169 | 304.259 | 0.077641 | -35.774 | 9.1621 | 29.1917 | 9.7115 | -7.3878 | 57.7 | 217.731
162.2 | 2150000 | 104704 | 218071 | 3396.7 | 11.3726 | 5.057e-06 | 0.44151 | 304.539 | 0.077651 | -35.7552 | 9.1611 | 29.1726 | 9.7103 | -7.3858 | 57.7 | 218.071
162.3 | 2150000 | 104646 | 218410 | 3397.84 | 11.3849 | 5.0503e-06 | 0.44134 | 304.819 | 0.07766 | -35.7364 | 9.1602 | 29.1536 | 9.7091 | -7.3838 | 57.7 | 218.41
162.4 | 2150000 | 104588 | 218750 | 3398.98 | 11.3972 | 5.0436e-06 | 0.44116 | 305.099 | 0.07767 | -35.7176 | 9.1592 | 29.1347 | 9.7079 | -7.3818 | 57.7 | 218.75
162.5 | 2150000 | 104531 | 219090 | 3400.12 | 11.4095 | 5.037e-06 | 0.44098 | 305.379 | 0.07768 | -35.6989 | 9.1583 | 29.1157 | 9.7067 | -7.3797 | 57.7 | 219.09
162.6 | 2150000 | 104473 | 219430 | 3401.26 | 11.4218 | 5.0303e-06 | 0.4408 | 305.659 | 0.077689 | -35.6802 | 9.1573 | 29.0968 | 9.7055 | -7.3777 | 57.7 | 219.43
162.7 | 2150000 | 104415 | 219771 | 3402.4 | 11.4341 | 5.0237e-06 | 0.44063 | 305.939 | 0.077699 | -35.6614 | 9.1564 | 29.078 | 9.7043 | -7.3757 | 57.7 | 219.771
162.8 | 2150000 | 104358 | 220111 | 3403.55 | 11.4464 | 5.0171e-06 | 0.44045 | 306.219 | 0.077709 | -35.6427 | 9.1555 | 29.0591 | 9.7031 | -7.3736 | 57.7 | 220.111
162.9 | 2150000 | 104300 | 220451 | 3404.69 | 11.4588 | 5.0104e-06 | 0.44027 | 306.5 | 0.077718 | -35.6241 | 9.1545 | 29.0404 | 9.7019 | -7.3716 | 57.7 | 220.451
163 | 2150000 | 104242 | 220792 | 3405.84 | 11.4711 | 5.0039e-06 | 0.44009 | 306.78 | 0.077728 | -35.6054 | 9.1536 | 29.0216 | 9.7007 | -7.3696 | 57.7 | 220.792
163.1 | 2150000 | 104185 | 221132 | 3406.98 | 11.4835 | 4.9973e-06 | 0.43991 | 307.061 | 0.077737 | -35.5868 | 9.1526 | 29.0029 | 9.6996 | -7.3675 | 57.7 | 221.132
163.2 | 2150000 | 104127 | 221473 | 3408.13 | 11.4959 | 4.9907e-06 | 0.43974 | 307.341 | 0.077746 | -35.5682 | 9.1517 | 28.9842 | 9.6984 | -7.3655 | 57.7 | 221.473
163.3 | 2150000 | 104069 | 221814 | 3409.28 | 11.5083 | 4.9841e-06 | 0.43956 | 307.622 | 0.077756 | -35.5496 | 9.1507 | 28.9656 | 9.6973 | -7.3634 | 57.7 | 221.814
163.4 | 2150000 | 104011 | 222155 | 3410.43 | 11.5207 | 4.9775e-06 | 0.43938 | 307.902 | 0.077765 | -35.531 | 9.1498 | 28.947 | 9.6961 | -7.3614 | 57.7 | 222.155
163.5 | 2150000 | 103954 | 222496 | 3411.58 | 11.5331 | 4.971e-06 | 0.4392 | 308.183 | 0.077774 | -35.5125 | 9.1488 | 28.9284 | 9.695 | -7.3593 | 57.7 | 222.496
163.6 | 2150000 | 103896 | 222837 | 3412.74 | 11.5455 | 4.9645e-06 | 0.43902 | 308.464 | 0.077784 | -35.4939 | 9.1479 | 28.9099 | 9.6938 | -7.3573 | 57.7 | 222.837
163.7 | 2150000 | 103838 | 223179 | 3413.89 | 11.558 | 4.9579e-06 | 0.43884 | 308.745 | 0.077793 | -35.4754 | 9.147 | 28.8914 | 9.6927 | -7.3552 | 57.7 | 223.179
163.8 | 2150000 | 103781 | 223520 | 3415.05 | 11.5704 | 4.9514e-06 | 0.43867 | 309.025 | 0.077802 | -35.4569 | 9.146 | 28.873 | 9.6916 | -7.3532 | 57.7 | 223.52
163.9 | 2150000 | 103723 | 223862 | 3416.21 | 11.5829 | 4.9449e-06 | 0.43849 | 309.306 | 0.077811 | -35.4385 | 9.1451 | 28.8546 | 9.6905 | -7.3511 | 57.7 | 223.862
164 | 2150000 | 103665 | 224203 | 3417.36 | 11.5954 | 4.9384e-06 | 0.43831 | 309.587 | 0.07782 | -35.42 | 9.1441 | 28.8362 | 9.6893 | -7.3491 | 57.7 | 224.203
164.1 | 2150000 | 103608 | 224545 | 3418.52 | 11.6079 | 4.9319e-06 | 0.43813 | 309.869 | 0.077829 | -35.4016 | 9.1432 | 28.8179 | 9.6882 | -7.347 | 57.7 | 224.545
164.2 | 2150000 | 103550 | 224887 | 3419.68 | 11.6204 | 4.9254e-06 | 0.43795 | 310.15 | 0.077838 | -35.3832 | 9.1422 | 28.7995 | 9.6871 | -7.345 | 57.7 | 224.887
164.3 | 2150000 | 103492 | 225229 | 3420.85 | 11.6329 | 4.919e-06 | 0.43777 | 310.431 | 0.077847 | -35.3648 | 9.1413 | 28.7813 | 9.686 | -7.3429 | 57.7 | 225.229
164.4 | 2150000 | 103434 | 225571 | 3422.01 | 11.6454 | 4.9125e-06 | 0.4376 | 310.712 | 0.077856 | -35.3464 | 9.1403 | 28.763 | 9.6849 | -7.3409 | 57.7 | 225.571
164.5 | 2150000 | 103377 | 225913 | 3423.17 | 11.658 | 4.9061e-06 | 0.43742 | 310.994 | 0.077865 | -35.328 | 9.1394 | 28.7448 | 9.6838 | -7.3388 | 57.7 | 225.913
164.6 | 2150000 | 103319 | 226256 | 3424.34 | 11.6706 | 4.8996e-06 | 0.43724 | 311.275 | 0.077874 | -35.3097 | 9.1384 | 28.7267 | 9.6828 | -7.3367 | 57.7 | 226.256
164.7 | 2150000 | 103261 | 226598 | 3425.51 | 11.6831 | 4.8932e-06 | 0.43706 | 311.557 | 0.077882 | -35.2914 | 9.1375 | 28.7086 | 9.6817 | -7.3347 | 57.7 | 226.598
164.8 | 2150000 | 103204 | 226941 | 3426.68 | 11.6957 | 4.8868e-06 | 0.43688 | 311.838 | 0.077891 | -35.2731 | 9.1365 | 28.6905 | 9.6806 | -7.3326 | 57.7 | 226.941
164.9 | 2150000 | 103146 | 227284 | 3427.84 | 11.7083 | 4.8804e-06 | 0.4367 | 312.12 | 0.0779 | -35.2548 | 9.1356 | 28.6724 | 9.6796 | -7.3305 | 57.7 | 227.284
165 | 2150000 | 103088 | 227627 | 3429.02 | 11.7209 | 4.874e-06 | 0.43652 | 312.401 | 0.077908 | -35.2366 | 9.1346 | 28.6544 | 9.6785 | -7.3285 | 57.7 | 227.627
165.1 | 2150000 | 103031 | 227969 | 3430.19 | 11.7336 | 4.8676e-06 | 0.43634 | 312.683 | 0.077917 | -35.2183 | 9.1337 | 28.6364 | 9.6774 | -7.3264 | 57.7 | 227.969
165.2 | 2150000 | 102973 | 228313 | 3431.36 | 11.7462 | 4.8612e-06 | 0.43617 | 312.965 | 0.077925 | -35.2001 | 9.1327 | 28.6185 | 9.6764 | -7.3243 | 57.7 | 228.313
165.3 | 2150000 | 102915 | 228656 | 3432.54 | 11.7589 | 4.8548e-06 | 0.43599 | 313.247 | 0.077934 | -35.1819 | 9.1318 | 28.6005 | 9.6753 | -7.3222 | 57.7 | 228.656
165.4 | 2150000 | 102857 | 228999 | 3433.71 | 11.7715 | 4.8485e-06 | 0.43581 | 313.529 | 0.077942 | -35.1637 | 9.1308 | 28.5827 | 9.6743 | -7.3202 | 57.7 | 228.999
165.5 | 2150000 | 102800 | 229342 | 3434.89 | 11.7842 | 4.8421e-06 | 0.43563 | 313.811 | 0.077951 | -35.1456 | 9.1299 | 28.5648 | 9.6733 | -7.3181 | 57.7 | 229.342
165.6 | 2150000 | 102742 | 229686 | 3436.07 | 11.7969 | 4.8358e-06 | 0.43545 | 314.093 | 0.077959 | -35.1274 | 9.1289 | 28.547 | 9.6723 | -7.316 | 57.7 | 229.686
165.7 | 2150000 | 102684 | 230030 | 3437.25 | 11.8096 | 4.8295e-06 | 0.43527 | 314.375 | 0.077967 | -35.1093 | 9.128 | 28.5292 | 9.6712 | -7.3139 | 57.7 | 230.03
165.8 | 2150000 | 102627 | 230373 | 3438.43 | 11.8223 | 4.8231e-06 | 0.43509 | 314.657 | 0.077976 | -35.0912 | 9.127 | 28.5115 | 9.6702 | -7.3118 | 57.7 | 230.373
165.9 | 2150000 | 102569 | 230717 | 3439.61 | 11.8351 | 4.8168e-06 | 0.43491 | 314.94 | 0.077984 | -35.0731 | 9.1261 | 28.4938 | 9.6692 | -7.3097 | 57.7 | 230.717
166 | 2150000 | 102511 | 231061 | 3440.79 | 11.8478 | 4.8105e-06 | 0.43473 | 315.222 | 0.077992 | -35.0551 | 9.1251 | 28.4761 | 9.6682 | -7.3076 | 57.7 | 231.061
166.1 | 2150000 | 102454 | 231406 | 3441.98 | 11.8606 | 4.8042e-06 | 0.43455 | 315.505 | 0.078 | -35.037 | 9.1242 | 28.4585 | 9.6672 | -7.3056 | 57.7 | 231.406
166.2 | 2150000 | 102396 | 231750 | 3443.16 | 11.8734 | 4.798e-06 | 0.43437 | 315.787 | 0.078008 | -35.019 | 9.1232 | 28.4409 | 9.6662 | -7.3035 | 57.7 | 231.75
166.3 | 2150000 | 102338 | 232094 | 3444.35 | 11.8861 | 4.7917e-06 | 0.43419 | 316.07 | 0.078017 | -35.001 | 9.1223 | 28.4233 | 9.6652 | -7.3014 | 57.7 | 232.094
166.4 | 2150000 | 102280 | 232439 | 3445.54 | 11.8989 | 4.7854e-06 | 0.43401 | 316.352 | 0.078025 | -34.983 | 9.1213 | 28.4058 | 9.6642 | -7.2993 | 57.7 | 232.439
166.5 | 2150000 | 102223 | 232783 | 3446.73 | 11.9118 | 4.7792e-06 | 0.43384 | 316.635 | 0.078033 | -34.965 | 9.1204 | 28.3883 | 9.6632 | -7.2972 | 57.7 | 232.783
166.6 | 2150000 | 102165 | 233128 | 3447.92 | 11.9246 | 4.7729e-06 | 0.43366 | 316.918 | 0.078041 | -34.9471 | 9.1194 | 28.3708 | 9.6623 | -7.2951 | 57.7 | 233.128
166.7 | 2150000 | 102107 | 233473 | 3449.11 | 11.9374 | 4.7667e-06 | 0.43348 | 317.201 | 0.078049 | -34.9291 | 9.1185 | 28.3534 | 9.6613 | -7.293 | 57.7 | 233.473
166.8 | 2150000 | 102050 | 233818 | 3450.31 | 11.9503 | 4.7605e-06 | 0.4333 | 317.483 | 0.078056 | -34.9112 | 9.1175 | 28.336 | 9.6603 | -7.2909 | 57.7 | 233.818
166.9 | 2150000 | 101992 | 234163 | 3451.5 | 11.9632 | 4.7543e-06 | 0.43312 | 317.766 | 0.078064 | -34.8933 | 9.1166 | 28.3186 | 9.6594 | -7.2888 | 57.7 | 234.163
167 | 2150000 | 101934 | 234508 | 3452.7 | 11.976 | 4.7481e-06 | 0.43294 | 318.049 | 0.078072 | -34.8754 | 9.1156 | 28.3013 | 9.6584 | -7.2867 | 57.7 | 234.508
167.1 | 2150000 | 101877 | 234853 | 3453.9 | 11.9889 | 4.7419e-06 | 0.43276 | 318.333 | 0.07808 | -34.8576 | 9.1147 | 28.284 | 9.6575 | -7.2846 | 57.7 | 234.853
167.2 | 2150000 | 101819 | 235199 | 3455.1 | 12.0019 | 4.7357e-06 | 0.43258 | 318.616 | 0.078087 | -34.8397 | 9.1137 | 28.2667 | 9.6565 | -7.2824 | 57.7 | 235.199
167.3 | 2150000 | 101761 | 235544 | 3456.3 | 12.0148 | 4.7295e-06 | 0.4324 | 318.899 | 0.078095 | -34.8219 | 9.1128 | 28.2495 | 9.6556 | -7.2803 | 57.7 | 235.544
167.4 | 2150000 | 101703 | 235890 | 3457.5 | 12.0277 | 4.7234e-06 | 0.43222 | 319.182 | 0.078103 | -34.8041 | 9.1118 | 28.2323 | 9.6547 | -7.2782 | 57.7 | 235.89
167.5 | 2150000 | 101646 | 236236 | 3458.7 | 12.0407 | 4.7172e-06 | 0.43204 | 319.466 | 0.07811 | -34.7863 | 9.1109 | 28.2151 | 9.6537 | -7.2761 | 57.7 | 236.236
167.6 | 2150000 | 101588 | 236582 | 3459.9 | 12.0536 | 4.7111e-06 | 0.43186 | 319.749 | 0.078118 | -34.7685 | 9.1099 | 28.198 | 9.6528 | -7.274 | 57.7 | 236.582
167.7 | 2150000 | 101530 | 236928 | 3461.11 | 12.0666 | 4.7049e-06 | 0.43168 | 320.033 | 0.078125 | -34.7508 | 9.109 | 28.1809 | 9.6519 | -7.2719 | 57.7 | 236.928
167.8 | 2150000 | 101473 | 237274 | 3462.32 | 12.0796 | 4.6988e-06 | 0.4315 | 320.316 | 0.078133 | -34.7331 | 9.108 | 28.1638 | 9.651 | -7.2697 | 57.7 | 237.274
167.9 | 2150000 | 101415 | 237620 | 3463.52 | 12.0926 | 4.6927e-06 | 0.43132 | 320.6 | 0.07814 | -34.7153 | 9.1071 | 28.1468 | 9.6501 | -7.2676 | 57.7 | 237.62
168 | 2150000 | 101357 | 237967 | 3464.73 | 12.1056 | 4.6866e-06 | 0.43114 | 320.884 | 0.078147 | -34.6976 | 9.1061 | 28.1298 | 9.6492 | -7.2655 | 57.7 | 237.967
168.1 | 2150000 | 101300 | 238313 | 3465.94 | 12.1187 | 4.6805e-06 | 0.43096 | 321.168 | 0.078155 | -34.68 | 9.1052 | 28.1128 | 9.6483 | -7.2634 | 57.7 | 238.313
168.2 | 2150000 | 101242 | 238660 | 3467.16 | 12.1317 | 4.6744e-06 | 0.43078 | 321.451 | 0.078162 | -34.6623 | 9.1042 | 28.0959 | 9.6474 | -7.2612 | 57.7 | 238.66
168.3 | 2150000 | 101184 | 239007 | 3468.37 | 12.1448 | 4.6683e-06 | 0.4306 | 321.735 | 0.078169 | -34.6447 | 9.1032 | 28.079 | 9.6465 | -7.2591 | 57.7 | 239.007
168.4 | 2150000 | 101126 | 239354 | 3469.58 | 12.1579 | 4.6623e-06 | 0.43042 | 322.019 | 0.078177 | -34.627 | 9.1023 | 28.0621 | 9.6456 | -7.257 | 57.7 | 239.354
168.5 | 2150000 | 101069 | 239701 | 3470.8 | 12.171 | 4.6562e-06 | 0.43024 | 322.304 | 0.078184 | -34.6094 | 9.1013 | 28.0453 | 9.6448 | -7.2548 | 57.7 | 239.701
168.6 | 2150000 | 101011 | 240048 | 3472.02 | 12.1841 | 4.6501e-06 | 0.43006 | 322.588 | 0.078191 | -34.5918 | 9.1004 | 28.0285 | 9.6439 | -7.2527 | 57.7 | 240.048
168.7 | 2150000 | 100953 | 240395 | 3473.23 | 12.1972 | 4.6441e-06 | 0.42988 | 322.872 | 0.078198 | -34.5743 | 9.0994 | 28.0117 | 9.643 | -7.2506 | 57.7 | 240.395
168.8 | 2150000 | 100896 | 240743 | 3474.45 | 12.2103 | 4.6381e-06 | 0.42969 | 323.156 | 0.078205 | -34.5567 | 9.0985 | 27.9949 | 9.6422 | -7.2484 | 57.7 | 240.743
168.9 | 2150000 | 100838 | 241090 | 3475.68 | 12.2235 | 4.632e-06 | 0.42951 | 323.441 | 0.078212 | -34.5392 | 9.0975 | 27.9782 | 9.6413 | -7.2463 | 57.7 | 241.09
169 | 2150000 | 100780 | 241438 | 3476.9 | 12.2366 | 4.626e-06 | 0.42933 | 323.725 | 0.078219 | -34.5216 | 9.0966 | 27.9615 | 9.6405 | -7.2441 | 57.7 | 241.438
169.1 | 2150000 | 100723 | 241785 | 3478.12 | 12.2498 | 4.62e-06 | 0.42915 | 324.009 | 0.078226 | -34.5041 | 9.0956 | 27.9449 | 9.6396 | -7.242 | 57.7 | 241.785
169.2 | 2150000 | 100665 | 242133 | 3479.35 | 12.263 | 4.614e-06 | 0.42897 | 324.294 | 0.078233 | -34.4866 | 9.0946 | 27.9283 | 9.6388 | -7.2398 | 57.7 | 242.133
169.3 | 2150000 | 100607 | 242481 | 3480.57 | 12.2762 | 4.608e-06 | 0.42879 | 324.579 | 0.07824 | -34.4692 | 9.0937 | 27.9117 | 9.638 | -7.2377 | 57.7 | 242.481
169.4 | 2150000 | 100549 | 242829 | 3481.8 | 12.2894 | 4.6021e-06 | 0.42861 | 324.863 | 0.078246 | -34.4517 | 9.0927 | 27.8952 | 9.6372 | -7.2355 | 57.7 | 242.829
169.5 | 2150000 | 100492 | 243178 | 3483.03 | 12.3027 | 4.5961e-06 | 0.42843 | 325.148 | 0.078253 | -34.4343 | 9.0918 | 27.8786 | 9.6363 | -7.2334 | 57.7 | 243.178
169.6 | 2150000 | 100434 | 243526 | 3484.26 | 12.3159 | 4.5901e-06 | 0.42825 | 325.433 | 0.07826 | -34.4169 | 9.0908 | 27.8621 | 9.6355 | -7.2312 | 57.7 | 243.526
169.7 | 2150000 | 100376 | 243874 | 3485.49 | 12.3292 | 4.5842e-06 | 0.42807 | 325.718 | 0.078266 | -34.3995 | 9.0899 | 27.8457 | 9.6347 | -7.2291 | 57.7 | 243.874
169.8 | 2150000 | 100319 | 244223 | 3486.72 | 12.3425 | 4.5782e-06 | 0.42789 | 326.003 | 0.078273 | -34.3821 | 9.0889 | 27.8293 | 9.6339 | -7.2269 | 57.7 | 244.223
169.9 | 2150000 | 100261 | 244572 | 3487.96 | 12.3557 | 4.5723e-06 | 0.42771 | 326.288 | 0.07828 | -34.3647 | 9.0879 | 27.8129 | 9.6331 | -7.2248 | 57.7 | 244.572
170 | 2150000 | 100203 | 244921 | 3489.19 | 12.369 | 4.5664e-06 | 0.42753 | 326.573 | 0.078286 | -34.3474 | 9.087 | 27.7965 | 9.6323 | -7.2226 | 57.7 | 244.921
170.1 | 2150000 | 100146 | 245270 | 3490.43 | 12.3824 | 4.5604e-06 | 0.42734 | 326.858 | 0.078293 | -34.33 | 9.086 | 27.7802 | 9.6315 | -7.2204 | 57.7 | 245.27
170.2 | 2150000 | 100088 | 245619 | 3491.67 | 12.3957 | 4.5545e-06 | 0.42716 | 327.144 | 0.078299 | -34.3127 | 9.0851 | 27.7639 | 9.6307 | -7.2183 | 57.7 | 245.619
170.3 | 2150000 | 100030 | 245968 | 3492.91 | 12.4091 | 4.5486e-06 | 0.42698 | 327.429 | 0.078305 | -34.2954 | 9.0841 | 27.7476 | 9.6299 | -7.2161 | 57.7 | 245.968
170.4 | 2150000 | 99972.5 | 246317 | 3494.15 | 12.4224 | 4.5427e-06 | 0.4268 | 327.714 | 0.078312 | -34.2781 | 9.0832 | 27.7314 | 9.6292 | -7.2139 | 57.7 | 246.317
170.5 | 2150000 | 99914.8 | 246667 | 3495.39 | 12.4358 | 4.5369e-06 | 0.42662 | 328 | 0.078318 | -34.2609 | 9.0822 | 27.7152 | 9.6284 | -7.2118 | 57.7 | 246.667
170.6 | 2150000 | 99857.1 | 247016 | 3496.64 | 12.4492 | 4.531e-06 | 0.42644 | 328.286 | 0.078324 | -34.2436 | 9.0813 | 27.699 | 9.6276 | -7.2096 | 57.7 | 247.016
170.7 | 2150000 | 99799.4 | 247366 | 3497.88 | 12.4626 | 4.5251e-06 | 0.42626 | 328.571 | 0.078331 | -34.2264 | 9.0803 | 27.6828 | 9.6269 | -7.2074 | 57.7 | 247.366
170.8 | 2150000 | 99741.7 | 247716 | 3499.13 | 12.476 | 4.5193e-06 | 0.42608 | 328.857 | 0.078337 | -34.2092 | 9.0793 | 27.6667 | 9.6261 | -7.2052 | 57.7 | 247.716
170.9 | 2150000 | 99684 | 248066 | 3500.37 | 12.4894 | 4.5134e-06 | 0.4259 | 329.143 | 0.078343 | -34.192 | 9.0784 | 27.6506 | 9.6254 | -7.2031 | 57.7 | 248.066
171 | 2150000 | 99626.3 | 248416 | 3501.62 | 12.5029 | 4.5076e-06 | 0.42571 | 329.429 | 0.078349 | -34.1748 | 9.0774 | 27.6346 | 9.6246 | -7.2009 | 57.7 | 248.416
171.1 | 2150000 | 99568.6 | 248766 | 3502.87 | 12.5164 | 4.5018e-06 | 0.42553 | 329.714 | 0.078355 | -34.1576 | 9.0764 | 27.6186 | 9.6239 | -7.1987 | 57.7 | 248.766
171.2 | 2150000 | 99510.9 | 249117 | 3504.12 | 12.5298 | 4.4959e-06 | 0.42535 | 330 | 0.078361 | -34.1405 | 9.0755 | 27.6026 | 9.6232 | -7.1965 | 57.7 | 249.117
171.3 | 2150000 | 99453.2 | 249467 | 3505.38 | 12.5433 | 4.4901e-06 | 0.42517 | 330.287 | 0.078367 | -34.1233 | 9.0745 | 27.5866 | 9.6224 | -7.1943 | 57.7 | 249.467
171.4 | 2150000 | 99395.5 | 249818 | 3506.63 | 12.5568 | 4.4843e-06 | 0.42499 | 330.573 | 0.078373 | -34.1062 | 9.0736 | 27.5707 | 9.6217 | -7.1921 | 57.7 | 249.818
171.5 | 2150000 | 99337.8 | 250168 | 3507.89 | 12.5704 | 4.4785e-06 | 0.4248 | 330.859 | 0.078379 | -34.0891 | 9.0726 | 27.5548 | 9.621 | -7.1899 | 57.7 | 250.168
171.6 | 2150000 | 99280.1 | 250519 | 3509.14 | 12.5839 | 4.4727e-06 | 0.42462 | 331.145 | 0.078385 | -34.072 | 9.0716 | 27.5389 | 9.6203 | -7.1878 | 57.7 | 250.519
171.7 | 2150000 | 99222.4 | 250870 | 3510.4 | 12.5975 | 4.467e-06 | 0.42444 | 331.432 | 0.078391 | -34.055 | 9.0707 | 27.523 | 9.6196 | -7.1856 | 57.7 | 250.87
171.8 | 2150000 | 99164.7 | 251221 | 3511.66 | 12.611 | 4.4612e-06 | 0.42426 | 331.718 | 0.078397 | -34.0379 | 9.0697 | 27.5072 | 9.6189 | -7.1834 | 57.7 | 251.221
171.9 | 2150000 | 99107 | 251573 | 3512.92 | 12.6246 | 4.4554e-06 | 0.42408 | 332.004 | 0.078402 | -34.0209 | 9.0688 | 27.4914 | 9.6182 | -7.1812 | 57.7 | 251.573
172 | 2150000 | 99049.3 | 251924 | 3514.19 | 12.6382 | 4.4497e-06 | 0.4239 | 332.291 | 0.078408 | -34.0039 | 9.0678 | 27.4757 | 9.6175 | -7.179 | 57.7 | 251.924
172.1 | 2150000 | 98991.6 | 252275 | 3515.45 | 12.6518 | 4.4439e-06 | 0.42371 | 332.578 | 0.078414 | -33.9869 | 9.0669 | 27.46 | 9.6168 | -7.1768 | 57.7 | 252.275
172.2 | 2150000 | 98933.9 | 252627 | 3516.72 | 12.6655 | 4.4382e-06 | 0.42353 | 332.864 | 0.078419 | -33.9699 | 9.0659 | 27.4443 | 9.6161 | -7.1745 | 57.7 | 252.627
172.3 | 2150000 | 98876.2 | 252979 | 3517.98 | 12.6791 | 4.4325e-06 | 0.42335 | 333.151 | 0.078425 | -33.9529 | 9.0649 | 27.4286 | 9.6154 | -7.1723 | 57.7 | 252.979
172.4 | 2150000 | 98818.5 | 253331 | 3519.25 | 12.6928 | 4.4268e-06 | 0.42317 | 333.438 | 0.078431 | -33.9359 | 9.064 | 27.413 | 9.6147 | -7.1701 | 57.7 | 253.331
172.5 | 2150000 | 98760.8 | 253683 | 3520.52 | 12.7064 | 4.421e-06 | 0.42299 | 333.725 | 0.078436 | -33.919 | 9.063 | 27.3973 | 9.6141 | -7.1679 | 57.7 | 253.683
172.6 | 2150000 | 98703.1 | 254035 | 3521.79 | 12.7201 | 4.4153e-06 | 0.4228 | 334.012 | 0.078442 | -33.9021 | 9.062 | 27.3818 | 9.6134 | -7.1657 | 57.7 | 254.035
172.7 | 2150000 | 98645.4 | 254387 | 3523.06 | 12.7338 | 4.4097e-06 | 0.42262 | 334.299 | 0.078447 | -33.8852 | 9.0611 | 27.3662 | 9.6128 | -7.1635 | 57.7 | 254.387
172.8 | 2150000 | 98587.7 | 254739 | 3524.34 | 12.7475 | 4.404e-06 | 0.42244 | 334.586 | 0.078452 | -33.8683 | 9.0601 | 27.3507 | 9.6121 | -7.1613 | 57.7 | 254.739
172.9 | 2150000 | 98530 | 255092 | 3525.61 | 12.7613 | 4.3983e-06 | 0.42226 | 334.874 | 0.078458 | -33.8514 | 9.0592 | 27.3352 | 9.6114 | -7.1591 | 57.7 | 255.092
173 | 2150000 | 98472.3 | 255445 | 3526.89 | 12.775 | 4.3926e-06 | 0.42207 | 335.161 | 0.078463 | -33.8345 | 9.0582 | 27.3197 | 9.6108 | -7.1568 | 57.7 | 255.445
173.1 | 2150000 | 98414.6 | 255797 | 3528.16 | 12.7888 | 4.387e-06 | 0.42189 | 335.448 | 0.078468 | -33.8177 | 9.0572 | 27.3043 | 9.6102 | -7.1546 | 57.7 | 255.797
173.2 | 2150000 | 98356.9 | 256150 | 3529.44 | 12.8026 | 4.3813e-06 | 0.42171 | 335.736 | 0.078474 | -33.8009 | 9.0563 | 27.2889 | 9.6095 | -7.1524 | 57.7 | 256.15
173.3 | 2150000 | 98299.2 | 256503 | 3530.72 | 12.8164 | 4.3757e-06 | 0.42153 | 336.023 | 0.078479 | -33.784 | 9.0553 | 27.2735 | 9.6089 | -7.1502 | 57.7 | 256.503
173.4 | 2150000 | 98241.5 | 256856 | 3532 | 12.8302 | 4.37e-06 | 0.42134 | 336.311 | 0.078484 | -33.7672 | 9.0543 | 27.2582 | 9.6083 | -7.1479 | 57.7 | 256.856
173.5 | 2150000 | 98183.8 | 257210 | 3533.29 | 12.844 | 4.3644e-06 | 0.42116 | 336.598 | 0.078489 | -33.7505 | 9.0534 | 27.2428 | 9.6077 | -7.1457 | 57.7 | 257.21
173.6 | 2150000 | 98126.1 | 257563 | 3534.57 | 12.8578 | 4.3588e-06 | 0.42098 | 336.886 | 0.078494 | -33.7337 | 9.0524 | 27.2276 | 9.607 | -7.1435 | 57.7 | 257.563
173.7 | 2150000 | 98068.4 | 257916 | 3535.86 | 12.8717 | 4.3532e-06 | 0.4208 | 337.174 | 0.078499 | -33.7169 | 9.0514 | 27.2123 | 9.6065 | -7.1413 | 57.7 | 257.916
173.8 | 2150000 | 98010.7 | 258270 | 3537.14 | 12.8856 | 4.3476e-06 | 0.42061 | 337.462 | 0.078504 | -33.7002 | 9.0505 | 27.1971 | 9.6058 | -7.139 | 57.7 | 258.27
173.9 | 2150000 | 97953 | 258624 | 3538.43 | 12.8995 | 4.342e-06 | 0.42043 | 337.75 | 0.078509 | -33.6835 | 9.0495 | 27.1819 | 9.6052 | -7.1368 | 57.7 | 258.624
174 | 2150000 | 97895.3 | 258978 | 3539.72 | 12.9134 | 4.3364e-06 | 0.42025 | 338.038 | 0.078514 | -33.6668 | 9.0485 | 27.1667 | 9.6046 | -7.1345 | 57.7 | 258.978
174.1 | 2150000 | 97837.6 | 259332 | 3541.01 | 12.9273 | 4.3308e-06 | 0.42007 | 338.326 | 0.078519 | -33.6501 | 9.0476 | 27.1515 | 9.6041 | -7.1323 | 57.7 | 259.332
174.2 | 2150000 | 97779.9 | 259686 | 3542.31 | 12.9412 | 4.3252e-06 | 0.41988 | 338.614 | 0.078524 | -33.6334 | 9.0466 | 27.1364 | 9.6035 | -7.13 | 57.7 | 259.686
174.3 | 2150000 | 97722.2 | 260040 | 3543.6 | 12.9552 | 4.3197e-06 | 0.4197 | 338.903 | 0.078528 | -33.6167 | 9.0457 | 27.1213 | 9.6029 | -7.1278 | 57.7 | 260.04
174.4 | 2150000 | 97664.5 | 260395 | 3544.9 | 12.9691 | 4.3141e-06 | 0.41952 | 339.191 | 0.078533 | -33.6001 | 9.0447 | 27.1062 | 9.6023 | -7.1255 | 57.7 | 260.395
174.5 | 2150000 | 97606.8 | 260749 | 3546.19 | 12.9831 | 4.3086e-06 | 0.41933 | 339.479 | 0.078538 | -33.5835 | 9.0437 | 27.0912 | 9.6018 | -7.1233 | 57.7 | 260.749
174.6 | 2150000 | 97549.1 | 261104 | 3547.49 | 12.9971 | 4.303e-06 | 0.41915 | 339.768 | 0.078542 | -33.5669 | 9.0427 | 27.0762 | 9.6012 | -7.1211 | 57.7 | 261.104
174.7 | 2150000 | 97491.4 | 261459 | 3548.79 | 13.0111 | 4.2975e-06 | 0.41897 | 340.056 | 0.078547 | -33.5503 | 9.0418 | 27.0612 | 9.6006 | -7.1188 | 57.7 | 261.459
174.8 | 2150000 | 97433.7 | 261814 | 3550.09 | 13.0251 | 4.292e-06 | 0.41878 | 340.345 | 0.078552 | -33.5337 | 9.0408 | 27.0463 | 9.6001 | -7.1165 | 57.7 | 261.814
174.9 | 2150000 | 97376 | 262169 | 3551.4 | 13.0392 | 4.2865e-06 | 0.4186 | 340.634 | 0.078556 | -33.5171 | 9.0398 | 27.0313 | 9.5995 | -7.1143 | 57.7 | 262.169
175 | 2150000 | 97318.3 | 262524 | 3552.7 | 13.0532 | 4.281e-06 | 0.41842 | 340.923 | 0.078561 | -33.5005 | 9.0389 | 27.0164 | 9.599 | -7.112 | 57.7 | 262.524
175.1 | 2150000 | 97260.6 | 262879 | 3554 | 13.0673 | 4.2755e-06 | 0.41823 | 341.211 | 0.078565 | -33.484 | 9.0379 | 27.0016 | 9.5984 | -7.1098 | 57.7 | 262.879
175.2 | 2150000 | 97202.9 | 263235 | 3555.31 | 13.0814 | 4.27e-06 | 0.41805 | 341.5 | 0.07857 | -33.4675 | 9.0369 | 26.9867 | 9.5979 | -7.1075 | 57.7 | 263.235
175.3 | 2150000 | 97145.2 | 263590 | 3556.62 | 13.0955 | 4.2645e-06 | 0.41787 | 341.789 | 0.078574 | -33.451 | 9.036 | 26.9719 | 9.5974 | -7.1052 | 57.7 | 263.59
175.4 | 2150000 | 97087.5 | 263946 | 3557.93 | 13.1096 | 4.259e-06 | 0.41768 | 342.078 | 0.078578 | -33.4345 | 9.035 | 26.9571 | 9.5969 | -7.103 | 57.7 | 263.946
175.5 | 2150000 | 97029.8 | 264302 | 3559.24 | 13.1238 | 4.2535e-06 | 0.4175 | 342.368 | 0.078583 | -33.418 | 9.034 | 26.9423 | 9.5963 | -7.1007 | 57.7 | 264.302
175.6 | 2150000 | 96972.1 | 264658 | 3560.55 | 13.1379 | 4.2481e-06 | 0.41731 | 342.657 | 0.078587 | -33.4015 | 9.0331 | 26.9276 | 9.5958 | -7.0984 | 57.7 | 264.658
175.7 | 2150000 | 96914.4 | 265014 | 3561.87 | 13.1521 | 4.2426e-06 | 0.41713 | 342.946 | 0.078591 | -33.3851 | 9.0321 | 26.9129 | 9.5953 | -7.0961 | 57.7 | 265.014
175.8 | 2150000 | 96856.7 | 265370 | 3563.18 | 13.1663 | 4.2372e-06 | 0.41695 | 343.236 | 0.078595 | -33.3686 | 9.0311 | 26.8982 | 9.5948 | -7.0939 | 57.7 | 265.37
175.9 | 2150000 | 96799 | 265727 | 3564.5 | 13.1805 | 4.2317e-06 | 0.41676 | 343.525 | 0.078599 | -33.3522 | 9.0302 | 26.8836 | 9.5943 | -7.0916 | 57.7 | 265.727
176 | 2150000 | 96741.3 | 266083 | 3565.82 | 13.1947 | 4.2263e-06 | 0.41658 | 343.815 | 0.078603 | -33.3358 | 9.0292 | 26.8689 | 9.5938 | -7.0893 | 57.7 | 266.083
176.1 | 2150000 | 96683.6 | 266440 | 3567.14 | 13.2089 | 4.2209e-06 | 0.4164 | 344.104 | 0.078607 | -33.3194 | 9.0282 | 26.8543 | 9.5933 | -7.087 | 57.7 | 266.44
176.2 | 2150000 | 96625.9 | 266797 | 3568.46 | 13.2232 | 4.2155e-06 | 0.41621 | 344.394 | 0.078612 | -33.303 | 9.0273 | 26.8398 | 9.5929 | -7.0847 | 57.7 | 266.797
176.3 | 2150000 | 96568.2 | 267154 | 3569.78 | 13.2374 | 4.2101e-06 | 0.41603 | 344.684 | 0.078616 | -33.2866 | 9.0263 | 26.8252 | 9.5924 | -7.0824 | 57.7 | 267.154
176.4 | 2150000 | 96510.5 | 267511 | 3571.1 | 13.2517 | 4.2047e-06 | 0.41585 | 344.974 | 0.078619 | -33.2703 | 9.0253 | 26.8107 | 9.5919 | -7.0802 | 57.7 | 267.511
176.5 | 2150000 | 96452.8 | 267868 | 3572.43 | 13.266 | 4.1993e-06 | 0.41566 | 345.263 | 0.078623 | -33.2539 | 9.0244 | 26.7962 | 9.5914 | -7.0779 | 57.7 | 267.868
176.6 | 2150000 | 96395.1 | 268225 | 3573.75 | 13.2803 | 4.1939e-06 | 0.41548 | 345.553 | 0.078627 | -33.2376 | 9.0234 | 26.7817 | 9.591 | -7.0756 | 57.7 | 268.225
176.7 | 2150000 | 96337.4 | 268583 | 3575.08 | 13.2946 | 4.1885e-06 | 0.41529 | 345.844 | 0.078631 | -33.2213 | 9.0224 | 26.7673 | 9.5905 | -7.0733 | 57.7 | 268.583
176.8 | 2150000 | 96279.7 | 268940 | 3576.41 | 13.309 | 4.1832e-06 | 0.41511 | 346.134 | 0.078635 | -33.205 | 9.0214 | 26.7529 | 9.59 | -7.071 | 57.7 | 268.94
176.9 | 2150000 | 96222 | 269298 | 3577.74 | 13.3234 | 4.1778e-06 | 0.41492 | 346.424 | 0.078639 | -33.1887 | 9.0205 | 26.7385 | 9.5896 | -7.0687 | 57.7 | 269.298
177 | 2150000 | 96164.3 | 269656 | 3579.08 | 13.3377 | 4.1725e-06 | 0.41474 | 346.714 | 0.078642 | -33.1725 | 9.0195 | 26.7241 | 9.5892 | -7.0664 | 57.7 | 269.656
177.1 | 2150000 | 96106.6 | 270014 | 3580.41 | 13.3521 | 4.1671e-06 | 0.41456 | 347.005 | 0.078646 | -33.1562 | 9.0185 | 26.7098 | 9.5887 | -7.0641 | 57.7 | 270.014
177.2 | 2150000 | 96048.9 | 270372 | 3581.74 | 13.3665 | 4.1618e-06 | 0.41437 | 347.295 | 0.078649 | -33.14 | 9.0176 | 26.6955 | 9.5883 | -7.0618 | 57.7 | 270.372
177.3 | 2150000 | 95991.2 | 270730 | 3583.08 | 13.381 | 4.1564e-06 | 0.41419 | 347.586 | 0.078653 | -33.1237 | 9.0166 | 26.6812 | 9.5878 | -7.0595 | 57.7 | 270.73
177.4 | 2150000 | 95933.5 | 271088 | 3584.42 | 13.3954 | 4.1511e-06 | 0.414 | 347.876 | 0.078657 | -33.1075 | 9.0156 | 26.6669 | 9.5874 | -7.0572 | 57.7 | 271.088
177.5 | 2150000 | 95875.8 | 271447 | 3585.76 | 13.4099 | 4.1458e-06 | 0.41382 | 348.167 | 0.07866 | -33.0913 | 9.0146 | 26.6527 | 9.587 | -7.0548 | 57.7 | 271.447
177.6 | 2150000 | 95818.1 | 271806 | 3587.1 | 13.4243 | 4.1405e-06 | 0.41363 | 348.458 | 0.078664 | -33.0751 | 9.0137 | 26.6385 | 9.5866 | -7.0525 | 57.7 | 271.806
177.7 | 2150000 | 95760.4 | 272164 | 3588.44 | 13.4388 | 4.1352e-06 | 0.41345 | 348.749 | 0.078667 | -33.059 | 9.0127 | 26.6243 | 9.5862 | -7.0502 | 57.7 | 272.164
177.8 | 2150000 | 95702.7 | 272523 | 3589.79 | 13.4533 | 4.1299e-06 | 0.41326 | 349.04 | 0.07867 | -33.0428 | 9.0117 | 26.6102 | 9.5858 | -7.0479 | 57.7 | 272.523
177.9 | 2150000 | 95645 | 272882 | 3591.13 | 13.4679 | 4.1246e-06 | 0.41308 | 349.331 | 0.078674 | -33.0267 | 9.0107 | 26.596 | 9.5854 | -7.0456 | 57.7 | 272.882
178 | 2150000 | 95587.3 | 273241 | 3592.48 | 13.4824 | 4.1193e-06 | 0.41289 | 349.622 | 0.078677 | -33.0105 | 9.0098 | 26.5819 | 9.5849 | -7.0432 | 57.7 | 273.241
178.1 | 2150000 | 95529.6 | 273601 | 3593.83 | 13.497 | 4.1141e-06 | 0.41271 | 349.913 | 0.07868 | -32.9944 | 9.0088 | 26.5678 | 9.5846 | -7.0409 | 57.7 | 273.601
178.2 | 2150000 | 95471.9 | 273960 | 3595.18 | 13.5115 | 4.1088e-06 | 0.41252 | 350.204 | 0.078684 | -32.9783 | 9.0078 | 26.5538 | 9.5842 | -7.0386 | 57.7 | 273.96
178.3 | 2150000 | 95414.2 | 274320 | 3596.53 | 13.5261 | 4.1036e-06 | 0.41234 | 350.495 | 0.078687 | -32.9622 | 9.0069 | 26.5398 | 9.5838 | -7.0363 | 57.7 | 274.32
178.4 | 2150000 | 95356.5 | 274680 | 3597.88 | 13.5407 | 4.0983e-06 | 0.41215 | 350.787 | 0.07869 | -32.9462 | 9.0059 | 26.5258 | 9.5834 | -7.0339 | 57.7 | 274.68
178.5 | 2150000 | 95298.8 | 275039 | 3599.23 | 13.5554 | 4.0931e-06 | 0.41197 | 351.078 | 0.078693 | -32.9301 | 9.0049 | 26.5118 | 9.583 | -7.0316 | 57.7 | 275.039
178.6 | 2150000 | 95241.1 | 275399 | 3600.59 | 13.57 | 4.0878e-06 | 0.41178 | 351.37 | 0.078696 | -32.9141 | 9.0039 | 26.4978 | 9.5827 | -7.0293 | 57.7 | 275.399
178.7 | 2150000 | 95183.4 | 275759 | 3601.95 | 13.5847 | 4.0826e-06 | 0.4116 | 351.661 | 0.078699 | -32.898 | 9.003 | 26.4839 | 9.5823 | -7.0269 | 57.7 | 275.759
178.8 | 2150000 | 95125.7 | 276120 | 3603.3 | 13.5993 | 4.0774e-06 | 0.41141 | 351.953 | 0.078702 | -32.882 | 9.002 | 26.47 | 9.5819 | -7.0246 | 57.7 | 276.12
178.9 | 2150000 | 95068 | 276480 | 3604.66 | 13.614 | 4.0722e-06 | 0.41123 | 352.245 | 0.078705 | -32.866 | 9.001 | 26.4561 | 9.5816 | -7.0222 | 57.7 | 276.48
179 | 2150000 | 95010.3 | 276841 | 3606.03 | 13.6288 | 4.067e-06 | 0.41104 | 352.537 | 0.078708 | -32.85 | 9 | 26.4423 | 9.5812 | -7.0199 | 57.7 | 276.841
179.1 | 2150000 | 94952.6 | 277201 | 3607.39 | 13.6435 | 4.0618e-06 | 0.41086 | 352.829 | 0.078711 | -32.834 | 8.9991 | 26.4284 | 9.5809 | -7.0175 | 57.7 | 277.201
179.2 | 2150000 | 94894.9 | 277562 | 3608.75 | 13.6582 | 4.0566e-06 | 0.41067 | 353.121 | 0.078714 | -32.818 | 8.9981 | 26.4146 | 9.5806 | -7.0152 | 57.7 | 277.562
179.3 | 2150000 | 94837.2 | 277923 | 3610.12 | 13.673 | 4.0514e-06 | 0.41049 | 353.413 | 0.078716 | -32.8021 | 8.9971 | 26.4009 | 9.5802 | -7.0129 | 57.7 | 277.923
179.4 | 2150000 | 94779.5 | 278284 | 3611.49 | 13.6878 | 4.0462e-06 | 0.4103 | 353.705 | 0.078719 | -32.7861 | 8.9961 | 26.3871 | 9.5799 | -7.0105 | 57.7 | 278.284
179.5 | 2150000 | 94721.8 | 278645 | 3612.86 | 13.7026 | 4.0411e-06 | 0.41012 | 353.997 | 0.078722 | -32.7702 | 8.9952 | 26.3734 | 9.5796 | -7.0081 | 57.7 | 278.645
179.6 | 2150000 | 94664.1 | 279007 | 3614.23 | 13.7174 | 4.0359e-06 | 0.40993 | 354.29 | 0.078724 | -32.7543 | 8.9942 | 26.3597 | 9.5792 | -7.0058 | 57.7 | 279.007
179.7 | 2150000 | 94606.4 | 279368 | 3615.6 | 13.7322 | 4.0307e-06 | 0.40975 | 354.582 | 0.078727 | -32.7384 | 8.9932 | 26.346 | 9.5789 | -7.0034 | 57.7 | 279.368
179.8 | 2150000 | 94548.7 | 279730 | 3616.97 | 13.747 | 4.0256e-06 | 0.40956 | 354.875 | 0.07873 | -32.7225 | 8.9922 | 26.3323 | 9.5786 | -7.0011 | 57.7 | 279.73
179.9 | 2150000 | 94491 | 280092 | 3618.35 | 13.7619 | 4.0204e-06 | 0.40937 | 355.167 | 0.078732 | -32.7066 | 8.9913 | 26.3187 | 9.5783 | -6.9987 | 57.7 | 280.092
180 | 2150000 | 94433.3 | 280454 | 3619.72 | 13.7768 | 4.0153e-06 | 0.40919 | 355.46 | 0.078735 | -32.6908 | 8.9903 | 26.3051 | 9.578 | -6.9963 | 57.7 | 280.454
180.1 | 2150000 | 94375.6 | 280816 | 3621.1 | 13.7917 | 4.0102e-06 | 0.409 | 355.752 | 0.078737 | -32.6749 | 8.9893 | 26.2915 | 9.5777 | -6.994 | 57.7 | 280.816
180.2 | 2150000 | 94317.9 | 281178 | 3622.48 | 13.8066 | 4.0051e-06 | 0.40882 | 356.045 | 0.07874 | -32.6591 | 8.9883 | 26.278 | 9.5774 | -6.9916 | 57.7 | 281.178
180.3 | 2150000 | 94260.2 | 281540 | 3623.86 | 13.8215 | 4e-06 | 0.40863 | 356.338 | 0.078742 | -32.6432 | 8.9873 | 26.2644 | 9.5771 | -6.9892 | 57.7 | 281.54
180.4 | 2150000 | 94202.5 | 281903 | 3625.24 | 13.8365 | 3.9949e-06 | 0.40844 | 356.631 | 0.078744 | -32.6274 | 8.9864 | 26.2509 | 9.5768 | -6.9868 | 57.7 | 281.903
180.5 | 2150000 | 94144.8 | 282265 | 3626.62 | 13.8514 | 3.9898e-06 | 0.40826 | 356.924 | 0.078747 | -32.6116 | 8.9854 | 26.2374 | 9.5766 | -6.9845 | 57.7 | 282.265
180.6 | 2150000 | 94087.1 | 282628 | 3628.01 | 13.8664 | 3.9847e-06 | 0.40807 | 357.217 | 0.078749 | -32.5958 | 8.9844 | 26.224 | 9.5763 | -6.9821 | 57.7 | 282.628
180.7 | 2150000 | 94029.4 | 282991 | 3629.4 | 13.8814 | 3.9796e-06 | 0.40788 | 357.511 | 0.078751 | -32.5801 | 8.9834 | 26.2106 | 9.576 | -6.9797 | 57.7 | 282.991
180.8 | 2150000 | 93971.7 | 283354 | 3630.78 | 13.8964 | 3.9745e-06 | 0.4077 | 357.804 | 0.078753 | -32.5643 | 8.9824 | 26.1971 | 9.5757 | -6.9773 | 57.7 | 283.354
180.9 | 2150000 | 93914 | 283717 | 3632.17 | 13.9115 | 3.9694e-06 | 0.40751 | 358.097 | 0.078756 | -32.5486 | 8.9815 | 26.1837 | 9.5755 | -6.9749 | 57.7 | 283.717
181 | 2150000 | 93856.3 | 284080 | 3633.57 | 13.9265 | 3.9644e-06 | 0.40733 | 358.391 | 0.078758 | -32.5328 | 8.9805 | 26.1704 | 9.5752 | -6.9726 | 57.7 | 284.08
181.1 | 2150000 | 93798.6 | 284444 | 3634.96 | 13.9416 | 3.9593e-06 | 0.40714 | 358.684 | 0.07876 | -32.5171 | 8.9795 | 26.157 | 9.575 | -6.9702 | 57.7 | 284.444
181.2 | 2150000 | 93740.9 | 284807 | 3636.35 | 13.9567 | 3.9543e-06 | 0.40695 | 358.978 | 0.078762 | -32.5014 | 8.9785 | 26.1437 | 9.5747 | -6.9678 | 57.7 | 284.807
181.3 | 2150000 | 93683.2 | 285171 | 3637.75 | 13.9718 | 3.9492e-06 | 0.40677 | 359.272 | 0.078764 | -32.4857 | 8.9775 | 26.1304 | 9.5745 | -6.9654 | 57.7 | 285.171
181.4 | 2150000 | 93625.5 | 285535 | 3639.14 | 13.9869 | 3.9442e-06 | 0.40658 | 359.565 | 0.078766 | -32.47 | 8.9766 | 26.1172 | 9.5743 | -6.963 | 57.7 | 285.535
181.5 | 2150000 | 93567.8 | 285899 | 3640.54 | 14.0021 | 3.9392e-06 | 0.40639 | 359.859 | 0.078768 | -32.4543 | 8.9756 | 26.1039 | 9.574 | -6.9606 | 57.7 | 285.899
181.6 | 2150000 | 93510.1 | 286263 | 3641.94 | 14.0172 | 3.9341e-06 | 0.40621 | 360.153 | 0.07877 | -32.4387 | 8.9746 | 26.0907 | 9.5738 | -6.9582 | 57.7 | 286.263
181.7 | 2150000 | 93452.4 | 286627 | 3643.35 | 14.0324 | 3.9291e-06 | 0.40602 | 360.447 | 0.078771 | -32.423 | 8.9736 | 26.0775 | 9.5736 | -6.9558 | 57.7 | 286.627
181.8 | 2150000 | 93394.7 | 286992 | 3644.75 | 14.0476 | 3.9241e-06 | 0.40583 | 360.741 | 0.078773 | -32.4074 | 8.9726 | 26.0643 | 9.5734 | -6.9534 | 57.7 | 286.992
181.9 | 2150000 | 93337 | 287356 | 3646.15 | 14.0628 | 3.9191e-06 | 0.40565 | 361.035 | 0.078775 | -32.3917 | 8.9717 | 26.0512 | 9.5732 | -6.9509 | 57.7 | 287.356
182 | 2150000 | 93279.3 | 287721 | 3647.56 | 14.078 | 3.9141e-06 | 0.40546 | 361.33 | 0.078777 | -32.3761 | 8.9707 | 26.038 | 9.573 | -6.9485 | 57.7 | 287.721
182.1 | 2150000 | 93221.6 | 288086 | 3648.97 | 14.0933 | 3.9091e-06 | 0.40527 | 361.624 | 0.078779 | -32.3605 | 8.9697 | 26.0249 | 9.5727 | -6.9461 | 57.7 | 288.086
182.2 | 2150000 | 93163.9 | 288451 | 3650.38 | 14.1086 | 3.9041e-06 | 0.40509 | 361.918 | 0.07878 | -32.3449 | 8.9687 | 26.0118 | 9.5725 | -6.9437 | 57.7 | 288.451
182.3 | 2150000 | 93106.2 | 288816 | 3651.79 | 14.1238 | 3.8992e-06 | 0.4049 | 362.213 | 0.078782 | -32.3294 | 8.9677 | 25.9988 | 9.5724 | -6.9413 | 57.7 | 288.816
182.4 | 2150000 | 93048.5 | 289181 | 3653.2 | 14.1391 | 3.8942e-06 | 0.40471 | 362.508 | 0.078783 | -32.3138 | 8.9667 | 25.9857 | 9.5722 | -6.9389 | 57.7 | 289.181
182.5 | 2150000 | 92990.8 | 289546 | 3654.61 | 14.1545 | 3.8892e-06 | 0.40453 | 362.802 | 0.078785 | -32.2982 | 8.9658 | 25.9727 | 9.572 | -6.9364 | 57.7 | 289.546
182.6 | 2150000 | 92933.1 | 289912 | 3656.03 | 14.1698 | 3.8843e-06 | 0.40434 | 363.097 | 0.078786 | -32.2827 | 8.9648 | 25.9597 | 9.5718 | -6.934 | 57.7 | 289.912
182.7 | 2150000 | 92875.4 | 290277 | 3657.45 | 14.1852 | 3.8793e-06 | 0.40415 | 363.392 | 0.078788 | -32.2672 | 8.9638 | 25.9468 | 9.5716 | -6.9316 | 57.7 | 290.277
182.8 | 2150000 | 92817.7 | 290643 | 3658.87 | 14.2005 | 3.8744e-06 | 0.40397 | 363.687 | 0.078789 | -32.2517 | 8.9628 | 25.9338 | 9.5715 | -6.9292 | 57.7 | 290.643
182.9 | 2150000 | 92760 | 291009 | 3660.29 | 14.2159 | 3.8695e-06 | 0.40378 | 363.982 | 0.078791 | -32.2361 | 8.9618 | 25.9209 | 9.5713 | -6.9267 | 57.7 | 291.009
183 | 2150000 | 92702.3 | 291375 | 3661.71 | 14.2313 | 3.8645e-06 | 0.40359 | 364.277 | 0.078792 | -32.2207 | 8.9609 | 25.908 | 9.5711 | -6.9243 | 57.7 | 291.375
183.1 | 2150000 | 92644.6 | 291742 | 3663.13 | 14.2468 | 3.8596e-06 | 0.4034 | 364.572 | 0.078793 | -32.2052 | 8.9599 | 25.8951 | 9.571 | -6.9219 | 57.7 | 291.742
183.2 | 2150000 | 92586.9 | 292108 | 3664.55 | 14.2622 | 3.8547e-06 | 0.40321 | 364.867 | 0.078795 | -32.1897 | 8.9589 | 25.8823 | 9.5708 | -6.9194 | 57.7 | 292.108
183.3 | 2150000 | 92529.2 | 292475 | 3665.98 | 14.2777 | 3.8498e-06 | 0.40303 | 365.163 | 0.078796 | -32.1742 | 8.9579 | 25.8694 | 9.5707 | -6.917 | 57.7 | 292.475
183.4 | 2150000 | 92471.5 | 292841 | 3667.41 | 14.2932 | 3.8449e-06 | 0.40284 | 365.458 | 0.078797 | -32.1588 | 8.9569 | 25.8566 | 9.5705 | -6.9145 | 57.7 | 292.841
183.5 | 2150000 | 92413.8 | 293208 | 3668.84 | 14.3087 | 3.84e-06 | 0.40265 | 365.753 | 0.078798 | -32.1434 | 8.9559 | 25.8438 | 9.5704 | -6.9121 | 57.7 | 293.208
183.6 | 2150000 | 92356.1 | 293575 | 3670.27 | 14.3242 | 3.8351e-06 | 0.40247 | 366.049 | 0.078799 | -32.1279 | 8.9549 | 25.8311 | 9.5702 | -6.9096 | 57.7 | 293.575
183.7 | 2150000 | 92298.4 | 293942 | 3671.7 | 14.3397 | 3.8302e-06 | 0.40228 | 366.345 | 0.0788 | -32.1125 | 8.954 | 25.8183 | 9.5701 | -6.9072 | 57.7 | 293.942
183.8 | 2150000 | 92240.7 | 294309 | 3673.14 | 14.3553 | 3.8253e-06 | 0.40209 | 366.64 | 0.078801 | -32.0971 | 8.953 | 25.8056 | 9.57 | -6.9047 | 57.7 | 294.309
183.9 | 2150000 | 92183 | 294677 | 3674.57 | 14.3708 | 3.8205e-06 | 0.4019 | 366.936 | 0.078802 | -32.0817 | 8.952 | 25.7929 | 9.5699 | -6.9023 | 57.7 | 294.677
184 | 2150000 | 92125.3 | 295044 | 3676.01 | 14.3864 | 3.8156e-06 | 0.40171 | 367.232 | 0.078803 | -32.0664 | 8.951 | 25.7802 | 9.5698 | -6.8998 | 57.7 | 295.044
184.1 | 2150000 | 92067.6 | 295412 | 3677.45 | 14.4021 | 3.8107e-06 | 0.40153 | 367.528 | 0.078804 | -32.051 | 8.95 | 25.7676 | 9.5696 | -6.8974 | 57.7 | 295.412
184.2 | 2150000 | 92009.9 | 295780 | 3678.89 | 14.4177 | 3.8059e-06 | 0.40134 | 367.824 | 0.078805 | -32.0356 | 8.949 | 25.7549 | 9.5695 | -6.8949 | 57.7 | 295.78
184.3 | 2150000 | 91952.2 | 296148 | 3680.33 | 14.4333 | 3.8011e-06 | 0.40115 | 368.12 | 0.078806 | -32.0203 | 8.948 | 25.7423 | 9.5694 | -6.8924 | 57.7 | 296.148
184.4 | 2150000 | 91894.5 | 296516 | 3681.77 | 14.449 | 3.7962e-06 | 0.40096 | 368.417 | 0.078807 | -32.005 | 8.9471 | 25.7297 | 9.5694 | -6.89 | 57.7 | 296.516
184.5 | 2150000 | 91836.8 | 296884 | 3683.22 | 14.4647 | 3.7914e-06 | 0.40077 | 368.713 | 0.078808 | -31.9896 | 8.9461 | 25.7172 | 9.5693 | -6.8875 | 57.7 | 296.884
184.6 | 2150000 | 91779.1 | 297252 | 3684.66 | 14.4804 | 3.7866e-06 | 0.40059 | 369.009 | 0.078808 | -31.9743 | 8.9451 | 25.7046 | 9.5692 | -6.885 | 57.7 | 297.252
184.7 | 2150000 | 91721.4 | 297621 | 3686.11 | 14.4961 | 3.7817e-06 | 0.4004 | 369.306 | 0.078809 | -31.959 | 8.9441 | 25.6921 | 9.5691 | -6.8826 | 57.7 | 297.621
184.8 | 2150000 | 91663.7 | 297990 | 3687.56 | 14.5119 | 3.7769e-06 | 0.40021 | 369.602 | 0.07881 | -31.9438 | 8.9431 | 25.6796 | 9.569 | -6.8801 | 57.7 | 297.99
184.9 | 2150000 | 91606 | 298358 | 3689.01 | 14.5276 | 3.7721e-06 | 0.40002 | 369.899 | 0.07881 | -31.9285 | 8.9421 | 25.6671 | 9.5689 | -6.8776 | 57.7 | 298.358
185 | 2150000 | 91548.3 | 298727 | 3690.46 | 14.5434 | 3.7673e-06 | 0.39983 | 370.196 | 0.078811 | -31.9132 | 8.9411 | 25.6547 | 9.5689 | -6.8751 | 57.7 | 298.727
185.1 | 2150000 | 91490.6 | 299097 | 3691.92 | 14.5592 | 3.7625e-06 | 0.39964 | 370.493 | 0.078811 | -31.898 | 8.9401 | 25.6422 | 9.5688 | -6.8726 | 57.7 | 299.097
185.2 | 2150000 | 91432.9 | 299466 | 3693.37 | 14.575 | 3.7578e-06 | 0.39946 | 370.79 | 0.078812 | -31.8827 | 8.9391 | 25.6298 | 9.5687 | -6.8701 | 57.7 | 299.466
185.3 | 2150000 | 91375.2 | 299835 | 3694.83 | 14.5909 | 3.753e-06 | 0.39927 | 371.087 | 0.078812 | -31.8675 | 8.9382 | 25.6174 | 9.5687 | -6.8677 | 57.7 | 299.835
185.4 | 2150000 | 91317.5 | 300205 | 3696.29 | 14.6067 | 3.7482e-06 | 0.39908 | 371.384 | 0.078813 | -31.8523 | 8.9372 | 25.605 | 9.5686 | -6.8652 | 57.7 | 300.205
185.5 | 2150000 | 91259.8 | 300574 | 3697.75 | 14.6226 | 3.7434e-06 | 0.39889 | 371.681 | 0.078813 | -31.8371 | 8.9362 | 25.5927 | 9.5686 | -6.8627 | 57.7 | 300.574
185.6 | 2150000 | 91202.1 | 300944 | 3699.21 | 14.6385 | 3.7387e-06 | 0.3987 | 371.978 | 0.078813 | -31.8219 | 8.9352 | 25.5804 | 9.5685 | -6.8602 | 57.7 | 300.944
185.7 | 2150000 | 91144.4 | 301314 | 3700.68 | 14.6544 | 3.7339e-06 | 0.39851 | 372.275 | 0.078814 | -31.8067 | 8.9342 | 25.5681 | 9.5685 | -6.8577 | 57.7 | 301.314
185.8 | 2150000 | 91086.7 | 301684 | 3702.14 | 14.6703 | 3.7292e-06 | 0.39832 | 372.573 | 0.078814 | -31.7915 | 8.9332 | 25.5558 | 9.5685 | -6.8552 | 57.7 | 301.684
185.9 | 2150000 | 91029 | 302055 | 3703.61 | 14.6863 | 3.7244e-06 | 0.39813 | 372.87 | 0.078814 | -31.7763 | 8.9322 | 25.5435 | 9.5685 | -6.8527 | 57.7 | 302.055
186 | 2150000 | 90971.3 | 302425 | 3705.08 | 14.7023 | 3.7197e-06 | 0.39794 | 373.168 | 0.078814 | -31.7612 | 8.9312 | 25.5313 | 9.5684 | -6.8502 | 57.7 | 302.425
186.1 | 2150000 | 90913.6 | 302796 | 3706.55 | 14.7182 | 3.715e-06 | 0.39776 | 373.466 | 0.078815 | -31.746 | 8.9302 | 25.519 | 9.5684 | -6.8477 | 57.7 | 302.796
186.2 | 2150000 | 90855.9 | 303166 | 3708.02 | 14.7343 | 3.7102e-06 | 0.39757 | 373.763 | 0.078815 | -31.7309 | 8.9292 | 25.5068 | 9.5684 | -6.8452 | 57.7 | 303.166
186.3 | 2150000 | 90798.2 | 303537 | 3709.49 | 14.7503 | 3.7055e-06 | 0.39738 | 374.061 | 0.078815 | -31.7158 | 8.9283 | 25.4946 | 9.5684 | -6.8426 | 57.7 | 303.537
186.4 | 2150000 | 90740.5 | 303908 | 3710.97 | 14.7663 | 3.7008e-06 | 0.39719 | 374.359 | 0.078815 | -31.7007 | 8.9273 | 25.4825 | 9.5684 | -6.8401 | 57.7 | 303.908
186.5 | 2150000 | 90682.8 | 304280 | 3712.45 | 14.7824 | 3.6961e-06 | 0.397 | 374.657 | 0.078815 | -31.6856 | 8.9263 | 25.4703 | 9.5684 | -6.8376 | 57.7 | 304.28
186.6 | 2150000 | 90625.1 | 304651 | 3713.92 | 14.7985 | 3.6914e-06 | 0.39681 | 374.955 | 0.078815 | -31.6705 | 8.9253 | 25.4582 | 9.5684 | -6.8351 | 57.7 | 304.651
186.7 | 2150000 | 90567.4 | 305022 | 3715.4 | 14.8146 | 3.6867e-06 | 0.39662 | 375.253 | 0.078815 | -31.6554 | 8.9243 | 25.4461 | 9.5684 | -6.8326 | 57.7 | 305.022
186.8 | 2150000 | 90509.7 | 305394 | 3716.89 | 14.8307 | 3.682e-06 | 0.39643 | 375.552 | 0.078815 | -31.6403 | 8.9233 | 25.4341 | 9.5684 | -6.83 | 57.7 | 305.394
186.9 | 2150000 | 90452 | 305766 | 3718.37 | 14.8469 | 3.6774e-06 | 0.39624 | 375.85 | 0.078814 | -31.6253 | 8.9223 | 25.422 | 9.5684 | -6.8275 | 57.7 | 305.766
187 | 2150000 | 90394.3 | 306138 | 3719.85 | 14.863 | 3.6727e-06 | 0.39605 | 376.148 | 0.078814 | -31.6102 | 8.9213 | 25.41 | 9.5684 | -6.825 | 57.7 | 306.138
187.1 | 2150000 | 90336.6 | 306510 | 3721.34 | 14.8792 | 3.668e-06 | 0.39586 | 376.447 | 0.078814 | -31.5952 | 8.9203 | 25.3979 | 9.5685 | -6.8225 | 57.7 | 306.51
187.2 | 2150000 | 90278.9 | 306882 | 3722.83 | 14.8954 | 3.6633e-06 | 0.39567 | 376.746 | 0.078814 | -31.5801 | 8.9193 | 25.3859 | 9.5685 | -6.8199 | 57.7 | 306.882
187.3 | 2150000 | 90221.2 | 307254 | 3724.32 | 14.9116 | 3.6587e-06 | 0.39548 | 377.044 | 0.078813 | -31.5651 | 8.9183 | 25.374 | 9.5685 | -6.8174 | 57.7 | 307.254
187.4 | 2150000 | 90163.5 | 307627 | 3725.81 | 14.9279 | 3.654e-06 | 0.3953 | 377.343 | 0.078813 | -31.5501 | 8.9173 | 25.362 | 9.5686 | -6.8148 | 57.7 | 307.627
187.5 | 2150000 | 90105.8 | 307999 | 3727.3 | 14.9442 | 3.6494e-06 | 0.3951 | 377.642 | 0.078813 | -31.5351 | 8.9163 | 25.3501 | 9.5686 | -6.8123 | 57.7 | 307.999
187.6 | 2150000 | 90048.1 | 308372 | 3728.8 | 14.9604 | 3.6448e-06 | 0.39492 | 377.941 | 0.078812 | -31.5201 | 8.9154 | 25.3382 | 9.5687 | -6.8098 | 57.7 | 308.372
187.7 | 2150000 | 89990.4 | 308745 | 3730.29 | 14.9767 | 3.6401e-06 | 0.39472 | 378.24 | 0.078812 | -31.5052 | 8.9144 | 25.3263 | 9.5687 | -6.8072 | 57.7 | 308.745
187.8 | 2150000 | 89932.7 | 309118 | 3731.79 | 14.9931 | 3.6355e-06 | 0.39454 | 378.539 | 0.078811 | -31.4902 | 8.9134 | 25.3144 | 9.5688 | -6.8047 | 57.7 | 309.118
187.9 | 2150000 | 89875 | 309492 | 3733.29 | 15.0094 | 3.6309e-06 | 0.39435 | 378.838 | 0.078811 | -31.4752 | 8.9124 | 25.3025 | 9.5688 | -6.8021 | 57.7 | 309.492
188 | 2150000 | 89817.3 | 309865 | 3734.79 | 15.0258 | 3.6263e-06 | 0.39416 | 379.138 | 0.07881 | -31.4603 | 8.9114 | 25.2907 | 9.5689 | -6.7995 | 57.7 | 309.865
188.1 | 2150000 | 89759.6 | 310238 | 3736.29 | 15.0421 | 3.6216e-06 | 0.39397 | 379.437 | 0.07881 | -31.4454 | 8.9104 | 25.2789 | 9.569 | -6.797 | 57.7 | 310.238
188.2 | 2150000 | 89701.9 | 310612 | 3737.8 | 15.0586 | 3.617e-06 | 0.39377 | 379.737 | 0.078809 | -31.4304 | 8.9094 | 25.2671 | 9.5691 | -6.7944 | 57.7 | 310.612
188.3 | 2150000 | 89644.2 | 310986 | 3739.3 | 15.075 | 3.6125e-06 | 0.39359 | 380.036 | 0.078808 | -31.4155 | 8.9084 | 25.2553 | 9.5692 | -6.7919 | 57.7 | 310.986
188.4 | 2150000 | 89586.5 | 311360 | 3740.81 | 15.0914 | 3.6079e-06 | 0.39339 | 380.336 | 0.078808 | -31.4006 | 8.9074 | 25.2436 | 9.5692 | -6.7893 | 57.7 | 311.36
188.5 | 2150000 | 89528.8 | 311734 | 3742.32 | 15.1079 | 3.6033e-06 | 0.39321 | 380.635 | 0.078807 | -31.3857 | 8.9064 | 25.2318 | 9.5693 | -6.7867 | 57.7 | 311.734
188.6 | 2150000 | 89471.1 | 312109 | 3743.83 | 15.1244 | 3.5987e-06 | 0.39301 | 380.935 | 0.078806 | -31.3708 | 8.9054 | 25.2201 | 9.5694 | -6.7842 | 57.7 | 312.109
188.7 | 2150000 | 89413.4 | 312483 | 3745.34 | 15.1409 | 3.5941e-06 | 0.39282 | 381.235 | 0.078805 | -31.3559 | 8.9044 | 25.2084 | 9.5695 | -6.7816 | 57.7 | 312.483
188.8 | 2150000 | 89355.7 | 312858 | 3746.86 | 15.1574 | 3.5895e-06 | 0.39263 | 381.535 | 0.078804 | -31.3411 | 8.9034 | 25.1968 | 9.5696 | -6.779 | 57.7 | 312.858
188.9 | 2150000 | 89298 | 313232 | 3748.37 | 15.1739 | 3.585e-06 | 0.39244 | 381.835 | 0.078803 | -31.3262 | 8.9024 | 25.1851 | 9.5697 | -6.7764 | 57.7 | 313.232
189 | 2150000 | 89240.3 | 313607 | 3749.89 | 15.1905 | 3.5804e-06 | 0.39225 | 382.136 | 0.078803 | -31.3114 | 8.9014 | 25.1735 | 9.5698 | -6.7739 | 57.7 | 313.607
189.1 | 2150000 | 89182.6 | 313982 | 3751.41 | 15.2071 | 3.5759e-06 | 0.39206 | 382.436 | 0.078802 | -31.2965 | 8.9004 | 25.1619 | 9.57 | -6.7713 | 57.7 | 313.982
189.2 | 2150000 | 89124.9 | 314358 | 3752.93 | 15.2237 | 3.5713e-06 | 0.39187 | 382.736 | 0.078801 | -31.2817 | 8.8994 | 25.1503 | 9.5701 | -6.7687 | 57.7 | 314.358
189.3 | 2150000 | 89067.2 | 314733 | 3754.45 | 15.2403 | 3.5668e-06 | 0.39168 | 383.037 | 0.0788 | -31.2669 | 8.8984 | 25.1387 | 9.5702 | -6.7661 | 57.7 | 314.733
189.4 | 2150000 | 89009.5 | 315108 | 3755.98 | 15.257 | 3.5623e-06 | 0.39149 | 383.337 | 0.078798 | -31.2521 | 8.8974 | 25.1271 | 9.5703 | -6.7635 | 57.7 | 315.108
189.5 | 2150000 | 88951.8 | 315484 | 3757.5 | 15.2736 | 3.5577e-06 | 0.3913 | 383.638 | 0.078797 | -31.2373 | 8.8964 | 25.1156 | 9.5705 | -6.7609 | 57.7 | 315.484
189.6 | 2150000 | 88894.1 | 315860 | 3759.03 | 15.2903 | 3.5532e-06 | 0.39111 | 383.938 | 0.078796 | -31.2225 | 8.8954 | 25.1041 | 9.5706 | -6.7583 | 57.7 | 315.86
189.7 | 2150000 | 88836.4 | 316236 | 3760.56 | 15.307 | 3.5487e-06 | 0.39092 | 384.239 | 0.078795 | -31.2077 | 8.8944 | 25.0926 | 9.5708 | -6.7557 | 57.7 | 316.236
189.8 | 2150000 | 88778.7 | 316612 | 3762.09 | 15.3238 | 3.5442e-06 | 0.39073 | 384.54 | 0.078794 | -31.193 | 8.8934 | 25.0811 | 9.5709 | -6.7531 | 57.7 | 316.612
189.9 | 2150000 | 88721 | 316988 | 3763.62 | 15.3405 | 3.5397e-06 | 0.39054 | 384.841 | 0.078792 | -31.1782 | 8.8924 | 25.0696 | 9.5711 | -6.7505 | 57.7 | 316.988
190 | 2150000 | 88663.3 | 317365 | 3765.16 | 15.3573 | 3.5352e-06 | 0.39034 | 385.142 | 0.078791 | -31.1634 | 8.8914 | 25.0582 | 9.5712 | -6.7479 | 57.7 | 317.365
190.1 | 2150000 | 88605.6 | 317741 | 3766.69 | 15.3741 | 3.5307e-06 | 0.39015 | 385.443 | 0.07879 | -31.1487 | 8.8904 | 25.0468 | 9.5714 | -6.7453 | 57.7 | 317.741
190.2 | 2150000 | 88547.9 | 318118 | 3768.23 | 15.3909 | 3.5262e-06 | 0.38996 | 385.745 | 0.078788 | -31.134 | 8.8894 | 25.0354 | 9.5716 | -6.7427 | 57.7 | 318.118
190.3 | 2150000 | 88490.2 | 318495 | 3769.77 | 15.4077 | 3.5217e-06 | 0.38977 | 386.046 | 0.078787 | -31.1193 | 8.8884 | 25.024 | 9.5717 | -6.7401 | 57.7 | 318.495
190.4 | 2150000 | 88432.5 | 318872 | 3771.31 | 15.4246 | 3.5173e-06 | 0.38958 | 386.347 | 0.078785 | -31.1045 | 8.8874 | 25.0126 | 9.5719 | -6.7375 | 57.7 | 318.872
190.5 | 2150000 | 88374.8 | 319249 | 3772.85 | 15.4414 | 3.5128e-06 | 0.38939 | 386.649 | 0.078784 | -31.0898 | 8.8864 | 25.0013 | 9.5721 | -6.7348 | 57.7 | 319.249
190.6 | 2150000 | 88317.1 | 319627 | 3774.39 | 15.4583 | 3.5083e-06 | 0.3892 | 386.95 | 0.078783 | -31.0751 | 8.8854 | 24.9899 | 9.5723 | -6.7322 | 57.7 | 319.627
190.7 | 2150000 | 88259.4 | 320004 | 3775.94 | 15.4753 | 3.5039e-06 | 0.389 | 387.252 | 0.078781 | -31.0605 | 8.8844 | 24.9786 | 9.5724 | -6.7296 | 57.7 | 320.004
190.8 | 2150000 | 88201.7 | 320382 | 3777.49 | 15.4922 | 3.4994e-06 | 0.38881 | 387.554 | 0.078779 | -31.0458 | 8.8834 | 24.9673 | 9.5726 | -6.727 | 57.7 | 320.382
190.9 | 2150000 | 88144 | 320760 | 3779.04 | 15.5091 | 3.495e-06 | 0.38862 | 387.856 | 0.078778 | -31.0311 | 8.8824 | 24.9561 | 9.5729 | -6.7244 | 57.7 | 320.76
191 | 2150000 | 88086.3 | 321138 | 3780.59 | 15.5261 | 3.4905e-06 | 0.38843 | 388.158 | 0.078776 | -31.0165 | 8.8814 | 24.9448 | 9.5731 | -6.7217 | 57.7 | 321.138
191.1 | 2150000 | 88028.6 | 321516 | 3782.14 | 15.5431 | 3.4861e-06 | 0.38824 | 388.46 | 0.078774 | -31.0018 | 8.8804 | 24.9336 | 9.5733 | -6.7191 | 57.7 | 321.516
191.2 | 2150000 | 87970.9 | 321894 | 3783.7 | 15.5602 | 3.4817e-06 | 0.38805 | 388.762 | 0.078772 | -30.9872 | 8.8794 | 24.9224 | 9.5735 | -6.7165 | 57.7 | 321.894
191.3 | 2150000 | 87913.2 | 322273 | 3785.25 | 15.5772 | 3.4772e-06 | 0.38785 | 389.064 | 0.078771 | -30.9726 | 8.8784 | 24.9112 | 9.5737 | -6.7138 | 57.7 | 322.273
191.4 | 2150000 | 87855.5 | 322651 | 3786.81 | 15.5943 | 3.4728e-06 | 0.38766 | 389.366 | 0.078769 | -30.9579 | 8.8774 | 24.9 | 9.5739 | -6.7112 | 57.7 | 322.651
191.5 | 2150000 | 87797.8 | 323030 | 3788.37 | 15.6113 | 3.4684e-06 | 0.38747 | 389.669 | 0.078767 | -30.9433 | 8.8764 | 24.8888 | 9.5741 | -6.7085 | 57.7 | 323.03
191.6 | 2150000 | 87740.1 | 323409 | 3789.93 | 15.6285 | 3.464e-06 | 0.38728 | 389.971 | 0.078765 | -30.9287 | 8.8754 | 24.8777 | 9.5744 | -6.7059 | 57.7 | 323.409
191.7 | 2150000 | 87682.4 | 323788 | 3791.49 | 15.6456 | 3.4596e-06 | 0.38709 | 390.274 | 0.078763 | -30.9141 | 8.8744 | 24.8666 | 9.5746 | -6.7032 | 57.7 | 323.788
191.8 | 2150000 | 87624.7 | 324167 | 3793.06 | 15.6627 | 3.4552e-06 | 0.38689 | 390.577 | 0.078761 | -30.8995 | 8.8734 | 24.8555 | 9.5748 | -6.7006 | 57.7 | 324.167
191.9 | 2150000 | 87567 | 324546 | 3794.62 | 15.6799 | 3.4508e-06 | 0.3867 | 390.879 | 0.078759 | -30.885 | 8.8724 | 24.8444 | 9.5751 | -6.6979 | 57.7 | 324.546
192 | 2150000 | 87509.3 | 324926 | 3796.19 | 15.6971 | 3.4464e-06 | 0.38651 | 391.182 | 0.078757 | -30.8704 | 8.8714 | 24.8333 | 9.5753 | -6.6952 | 57.7 | 324.926
192.1 | 2150000 | 87451.6 | 325306 | 3797.76 | 15.7143 | 3.442e-06 | 0.38632 | 391.485 | 0.078755 | -30.8558 | 8.8704 | 24.8223 | 9.5756 | -6.6926 | 57.7 | 325.306
192.2 | 2150000 | 87393.9 | 325686 | 3799.33 | 15.7316 | 3.4377e-06 | 0.38612 | 391.788 | 0.078753 | -30.8413 | 8.8694 | 24.8112 | 9.5758 | -6.6899 | 57.7 | 325.686
192.3 | 2150000 | 87336.2 | 326066 | 3800.91 | 15.7488 | 3.4333e-06 | 0.38593 | 392.091 | 0.078751 | -30.8268 | 8.8683 | 24.8002 | 9.5761 | -6.6873 | 57.7 | 326.066
192.4 | 2150000 | 87278.5 | 326446 | 3802.48 | 15.7661 | 3.4289e-06 | 0.38574 | 392.395 | 0.078748 | -30.8122 | 8.8674 | 24.7892 | 9.5764 | -6.6846 | 57.7 | 326.446
192.5 | 2150000 | 87220.8 | 326826 | 3804.06 | 15.7834 | 3.4246e-06 | 0.38555 | 392.698 | 0.078746 | -30.7977 | 8.8663 | 24.7782 | 9.5766 | -6.6819 | 57.7 | 326.826
192.6 | 2150000 | 87163.1 | 327207 | 3805.64 | 15.8007 | 3.4202e-06 | 0.38535 | 393.001 | 0.078744 | -30.7832 | 8.8653 | 24.7673 | 9.5769 | -6.6792 | 57.7 | 327.207
192.7 | 2150000 | 87105.4 | 327587 | 3807.22 | 15.8181 | 3.4159e-06 | 0.38516 | 393.305 | 0.078742 | -30.7687 | 8.8643 | 24.7563 | 9.5772 | -6.6766 | 57.7 | 327.587
192.8 | 2150000 | 87047.7 | 327968 | 3808.8 | 15.8354 | 3.4115e-06 | 0.38497 | 393.608 | 0.078739 | -30.7542 | 8.8633 | 24.7454 | 9.5775 | -6.6739 | 57.7 | 327.968
192.9 | 2150000 | 86990 | 328349 | 3810.38 | 15.8528 | 3.4072e-06 | 0.38478 | 393.912 | 0.078737 | -30.7397 | 8.8623 | 24.7345 | 9.5778 | -6.6712 | 57.7 | 328.349
193 | 2150000 | 86932.3 | 328730 | 3811.97 | 15.8702 | 3.4029e-06 | 0.38458 | 394.216 | 0.078734 | -30.7252 | 8.8613 | 24.7236 | 9.578 | -6.6685 | 57.7 | 328.73
193.1 | 2150000 | 86874.6 | 329111 | 3813.55 | 15.8877 | 3.3985e-06 | 0.38439 | 394.52 | 0.078732 | -30.7107 | 8.8603 | 24.7127 | 9.5783 | -6.6658 | 57.7 | 329.111
193.2 | 2150000 | 86816.9 | 329493 | 3815.14 | 15.9051 | 3.3942e-06 | 0.3842 | 394.824 | 0.078729 | -30.6963 | 8.8593 | 24.7019 | 9.5786 | -6.6631 | 57.7 | 329.493
193.3 | 2150000 | 86759.2 | 329874 | 3816.73 | 15.9226 | 3.3899e-06 | 0.384 | 395.128 | 0.078727 | -30.6818 | 8.8583 | 24.6911 | 9.579 | -6.6604 | 57.7 | 329.874
193.4 | 2150000 | 86701.5 | 330256 | 3818.32 | 15.9401 | 3.3856e-06 | 0.38381 | 395.432 | 0.078724 | -30.6674 | 8.8573 | 24.6802 | 9.5793 | -6.6578 | 57.7 | 330.256
193.5 | 2150000 | 86643.8 | 330638 | 3819.92 | 15.9576 | 3.3813e-06 | 0.38362 | 395.736 | 0.078722 | -30.6529 | 8.8563 | 24.6694 | 9.5796 | -6.6551 | 57.7 | 330.638
193.6 | 2150000 | 86586.1 | 331020 | 3821.51 | 15.9752 | 3.377e-06 | 0.38343 | 396.04 | 0.078719 | -30.6385 | 8.8553 | 24.6587 | 9.5799 | -6.6523 | 57.7 | 331.02
193.7 | 2150000 | 86528.4 | 331402 | 3823.11 | 15.9927 | 3.3727e-06 | 0.38323 | 396.345 | 0.078716 | -30.6241 | 8.8543 | 24.6479 | 9.5802 | -6.6496 | 57.7 | 331.402
193.8 | 2150000 | 86470.7 | 331785 | 3824.71 | 16.0103 | 3.3684e-06 | 0.38304 | 396.649 | 0.078714 | -30.6097 | 8.8532 | 24.6372 | 9.5806 | -6.6469 | 57.7 | 331.785
193.9 | 2150000 | 86413 | 332167 | 3826.31 | 16.0279 | 3.3641e-06 | 0.38284 | 396.954 | 0.078711 | -30.5953 | 8.8522 | 24.6264 | 9.5809 | -6.6442 | 57.7 | 332.167
194 | 2150000 | 86355.3 | 332550 | 3827.91 | 16.0456 | 3.3598e-06 | 0.38265 | 397.259 | 0.078708 | -30.5809 | 8.8512 | 24.6157 | 9.5812 | -6.6415 | 57.7 | 332.55
194.1 | 2150000 | 86297.6 | 332933 | 3829.52 | 16.0632 | 3.3556e-06 | 0.38246 | 397.563 | 0.078705 | -30.5665 | 8.8502 | 24.605 | 9.5816 | -6.6388 | 57.7 | 332.933
194.2 | 2150000 | 86239.9 | 333316 | 3831.13 | 16.0809 | 3.3513e-06 | 0.38226 | 397.868 | 0.078702 | -30.5521 | 8.8492 | 24.5943 | 9.5819 | -6.6361 | 57.7 | 333.316
194.3 | 2150000 | 86182.2 | 333699 | 3832.73 | 16.0986 | 3.347e-06 | 0.38207 | 398.173 | 0.078699 | -30.5377 | 8.8482 | 24.5837 | 9.5823 | -6.6334 | 57.7 | 333.699
194.4 | 2150000 | 86124.5 | 334082 | 3834.34 | 16.1163 | 3.3428e-06 | 0.38188 | 398.478 | 0.078697 | -30.5234 | 8.8472 | 24.573 | 9.5826 | -6.6306 | 57.7 | 334.082
194.5 | 2150000 | 86066.8 | 334466 | 3835.96 | 16.1341 | 3.3385e-06 | 0.38168 | 398.784 | 0.078693 | -30.509 | 8.8462 | 24.5624 | 9.583 | -6.6279 | 57.7 | 334.466
194.6 | 2150000 | 86009.1 | 334850 | 3837.57 | 16.1518 | 3.3343e-06 | 0.38149 | 399.089 | 0.07869 | -30.4947 | 8.8452 | 24.5518 | 9.5833 | -6.6252 | 57.7 | 334.85
194.7 | 2150000 | 85951.4 | 335233 | 3839.18 | 16.1696 | 3.33e-06 | 0.3813 | 399.394 | 0.078687 | -30.4803 | 8.8442 | 24.5412 | 9.5837 | -6.6224 | 57.7 | 335.233
194.8 | 2150000 | 85893.7 | 335617 | 3840.8 | 16.1875 | 3.3258e-06 | 0.3811 | 399.7 | 0.078684 | -30.466 | 8.8431 | 24.5306 | 9.5841 | -6.6197 | 57.7 | 335.617
194.9 | 2150000 | 85836 | 336002 | 3842.42 | 16.2053 | 3.3216e-06 | 0.38091 | 400.005 | 0.078681 | -30.4517 | 8.8421 | 24.5201 | 9.5845 | -6.617 | 57.7 | 336.002
195 | 2150000 | 85778.3 | 336386 | 3844.04 | 16.2232 | 3.3173e-06 | 0.38071 | 400.311 | 0.078678 | -30.4374 | 8.8411 | 24.5095 | 9.5848 | -6.6142 | 57.7 | 336.386
195.1 | 2150000 | 85720.6 | 336770 | 3845.66 | 16.241 | 3.3131e-06 | 0.38052 | 400.616 | 0.078675 | -30.4231 | 8.8401 | 24.499 | 9.5852 | -6.6115 | 57.7 | 336.77
195.2 | 2150000 | 85662.9 | 337155 | 3847.29 | 16.2589 | 3.3089e-06 | 0.38033 | 400.922 | 0.078672 | -30.4088 | 8.8391 | 24.4885 | 9.5856 | -6.6087 | 57.7 | 337.155
195.3 | 2150000 | 85605.2 | 337540 | 3848.91 | 16.2769 | 3.3047e-06 | 0.38013 | 401.228 | 0.078668 | -30.3945 | 8.8381 | 24.478 | 9.586 | -6.606 | 57.7 | 337.54
195.4 | 2150000 | 85547.5 | 337925 | 3850.54 | 16.2948 | 3.3005e-06 | 0.37994 | 401.534 | 0.078665 | -30.3802 | 8.8371 | 24.4675 | 9.5864 | -6.6032 | 57.7 | 337.925
195.5 | 2150000 | 85489.8 | 338310 | 3852.17 | 16.3128 | 3.2963e-06 | 0.37974 | 401.84 | 0.078662 | -30.3659 | 8.8361 | 24.4571 | 9.5868 | -6.6005 | 57.7 | 338.31
195.6 | 2150000 | 85432.1 | 338695 | 3853.8 | 16.3308 | 3.2921e-06 | 0.37955 | 402.147 | 0.078658 | -30.3517 | 8.835 | 24.4466 | 9.5872 | -6.5977 | 57.7 | 338.695
195.7 | 2150000 | 85374.4 | 339081 | 3855.43 | 16.3488 | 3.2879e-06 | 0.37935 | 402.453 | 0.078655 | -30.3374 | 8.834 | 24.4362 | 9.5876 | -6.5949 | 57.7 | 339.081
195.8 | 2150000 | 85316.7 | 339466 | 3857.07 | 16.3669 | 3.2837e-06 | 0.37916 | 402.759 | 0.078651 | -30.3231 | 8.833 | 24.4258 | 9.588 | -6.5922 | 57.7 | 339.466
195.9 | 2150000 | 85259 | 339852 | 3858.71 | 16.3849 | 3.2795e-06 | 0.37896 | 403.066 | 0.078648 | -30.3089 | 8.832 | 24.4154 | 9.5885 | -6.5894 | 57.7 | 339.852
196 | 2150000 | 85201.3 | 340238 | 3860.34 | 16.403 | 3.2753e-06 | 0.37877 | 403.372 | 0.078644 | -30.2947 | 8.831 | 24.405 | 9.5889 | -6.5866 | 57.7 | 340.238
196.1 | 2150000 | 85143.6 | 340624 | 3861.98 | 16.4211 | 3.2712e-06 | 0.37857 | 403.679 | 0.078641 | -30.2804 | 8.83 | 24.3947 | 9.5893 | -6.5839 | 57.7 | 340.624
196.2 | 2150000 | 85085.9 | 341011 | 3863.63 | 16.4393 | 3.267e-06 | 0.37838 | 403.986 | 0.078637 | -30.2662 | 8.829 | 24.3844 | 9.5898 | -6.5811 | 57.7 | 341.011
196.3 | 2150000 | 85028.2 | 341397 | 3865.27 | 16.4574 | 3.2629e-06 | 0.37819 | 404.293 | 0.078634 | -30.252 | 8.8279 | 24.374 | 9.5902 | -6.5783 | 57.7 | 341.397
196.4 | 2150000 | 84970.5 | 341784 | 3866.92 | 16.4756 | 3.2587e-06 | 0.37799 | 404.6 | 0.07863 | -30.2378 | 8.8269 | 24.3637 | 9.5906 | -6.5755 | 57.7 | 341.784
196.5 | 2150000 | 84912.8 | 342170 | 3868.56 | 16.4938 | 3.2546e-06 | 0.3778 | 404.907 | 0.078626 | -30.2236 | 8.8259 | 24.3534 | 9.5911 | -6.5728 | 57.7 | 342.17
196.6 | 2150000 | 84855.1 | 342557 | 3870.21 | 16.5121 | 3.2504e-06 | 0.3776 | 405.214 | 0.078622 | -30.2094 | 8.8249 | 24.3432 | 9.5915 | -6.57 | 57.7 | 342.557
196.7 | 2150000 | 84797.4 | 342944 | 3871.86 | 16.5303 | 3.2463e-06 | 0.37741 | 405.521 | 0.078619 | -30.1952 | 8.8239 | 24.3329 | 9.592 | -6.5672 | 57.7 | 342.944
196.8 | 2150000 | 84739.7 | 343332 | 3873.52 | 16.5486 | 3.2421e-06 | 0.37721 | 405.828 | 0.078615 | -30.181 | 8.8229 | 24.3227 | 9.5924 | -6.5644 | 57.7 | 343.332
196.9 | 2150000 | 84682 | 343719 | 3875.17 | 16.5669 | 3.238e-06 | 0.37702 | 406.136 | 0.078611 | -30.1669 | 8.8218 | 24.3124 | 9.5929 | -6.5616 | 57.7 | 343.719
197 | 2150000 | 84624.3 | 344107 | 3876.83 | 16.5852 | 3.2339e-06 | 0.37682 | 406.443 | 0.078607 | -30.1527 | 8.8208 | 24.3022 | 9.5934 | -6.5588 | 57.7 | 344.107
197.1 | 2150000 | 84566.6 | 344494 | 3878.49 | 16.6036 | 3.2297e-06 | 0.37662 | 406.751 | 0.078603 | -30.1386 | 8.8198 | 24.292 | 9.5939 | -6.556 | 57.7 | 344.494
197.2 | 2150000 | 84508.9 | 344882 | 3880.15 | 16.622 | 3.2256e-06 | 0.37643 | 407.059 | 0.078599 | -30.1244 | 8.8188 | 24.2818 | 9.5943 | -6.5532 | 57.7 | 344.882
197.3 | 2150000 | 84451.2 | 345271 | 3881.81 | 16.6404 | 3.2215e-06 | 0.37623 | 407.366 | 0.078595 | -30.1103 | 8.8178 | 24.2717 | 9.5948 | -6.5504 | 57.7 | 345.271
197.4 | 2150000 | 84393.5 | 345659 | 3883.47 | 16.6588 | 3.2174e-06 | 0.37604 | 407.674 | 0.078591 | -30.0961 | 8.8167 | 24.2615 | 9.5953 | -6.5476 | 57.7 | 345.659
197.5 | 2150000 | 84335.8 | 346047 | 3885.14 | 16.6772 | 3.2133e-06 | 0.37584 | 407.982 | 0.078587 | -30.082 | 8.8157 | 24.2514 | 9.5958 | -6.5447 | 57.7 | 346.047
197.6 | 2150000 | 84278.1 | 346436 | 3886.81 | 16.6957 | 3.2092e-06 | 0.37565 | 408.29 | 0.078583 | -30.0679 | 8.8147 | 24.2413 | 9.5963 | -6.5419 | 57.7 | 346.436
197.7 | 2150000 | 84220.4 | 346825 | 3888.48 | 16.7142 | 3.2051e-06 | 0.37545 | 408.599 | 0.078579 | -30.0538 | 8.8137 | 24.2312 | 9.5968 | -6.5391 | 57.7 | 346.825
197.8 | 2150000 | 84162.7 | 347213 | 3890.15 | 16.7327 | 3.201e-06 | 0.37526 | 408.907 | 0.078575 | -30.0397 | 8.8127 | 24.2211 | 9.5973 | -6.5363 | 57.7 | 347.213
197.9 | 2150000 | 84105 | 347603 | 3891.82 | 16.7513 | 3.197e-06 | 0.37506 | 409.215 | 0.078571 | -30.0256 | 8.8117 | 24.211 | 9.5978 | -6.5335 | 57.7 | 347.603
198 | 2150000 | 84047.3 | 347992 | 3893.5 | 16.7699 | 3.1929e-06 | 0.37487 | 409.524 | 0.078566 | -30.0115 | 8.8106 | 24.201 | 9.5983 | -6.5306 | 57.7 | 347.992
198.1 | 2150000 | 83989.6 | 348381 | 3895.17 | 16.7884 | 3.1888e-06 | 0.37467 | 409.832 | 0.078562 | -29.9974 | 8.8096 | 24.191 | 9.5988 | -6.5278 | 57.7 | 348.381
198.2 | 2150000 | 83931.9 | 348771 | 3896.85 | 16.8071 | 3.1847e-06 | 0.37447 | 410.141 | 0.078558 | -29.9833 | 8.8086 | 24.1809 | 9.5994 | -6.525 | 57.7 | 348.771
198.3 | 2150000 | 83874.2 | 349161 | 3898.53 | 16.8257 | 3.1807e-06 | 0.37428 | 410.45 | 0.078553 | -29.9693 | 8.8076 | 24.1709 | 9.5999 | -6.5221 | 57.7 | 349.161
198.4 | 2150000 | 83816.5 | 349551 | 3900.22 | 16.8444 | 3.1766e-06 | 0.37408 | 410.759 | 0.078549 | -29.9552 | 8.8065 | 24.1609 | 9.6004 | -6.5193 | 57.7 | 349.551
198.5 | 2150000 | 83758.8 | 349941 | 3901.9 | 16.8631 | 3.1726e-06 | 0.37389 | 411.068 | 0.078544 | -29.9411 | 8.8055 | 24.151 | 9.601 | -6.5164 | 57.7 | 349.941
198.6 | 2150000 | 83701.1 | 350331 | 3903.59 | 16.8818 | 3.1685e-06 | 0.37369 | 411.377 | 0.07854 | -29.9271 | 8.8045 | 24.141 | 9.6015 | -6.5136 | 57.7 | 350.331
198.7 | 2150000 | 83643.4 | 350721 | 3905.27 | 16.9005 | 3.1645e-06 | 0.37349 | 411.686 | 0.078535 | -29.9131 | 8.8035 | 24.1311 | 9.602 | -6.5108 | 57.7 | 350.721
198.8 | 2150000 | 83585.7 | 351112 | 3906.97 | 16.9193 | 3.1604e-06 | 0.3733 | 411.995 | 0.078531 | -29.899 | 8.8025 | 24.1211 | 9.6026 | -6.5079 | 57.7 | 351.112
198.9 | 2150000 | 83528 | 351503 | 3908.66 | 16.9381 | 3.1564e-06 | 0.3731 | 412.305 | 0.078526 | -29.885 | 8.8014 | 24.1112 | 9.6031 | -6.505 | 57.7 | 351.503
199 | 2150000 | 83470.3 | 351894 | 3910.35 | 16.9569 | 3.1524e-06 | 0.3729 | 412.614 | 0.078522 | -29.871 | 8.8004 | 24.1013 | 9.6037 | -6.5022 | 57.7 | 351.894
199.1 | 2150000 | 83412.6 | 352285 | 3912.05 | 16.9757 | 3.1484e-06 | 0.37271 | 412.924 | 0.078517 | -29.857 | 8.7994 | 24.0915 | 9.6043 | -6.4993 | 57.7 | 352.285
199.2 | 2150000 | 83354.9 | 352676 | 3913.74 | 16.9946 | 3.1443e-06 | 0.37251 | 413.233 | 0.078512 | -29.843 | 8.7984 | 24.0816 | 9.6048 | -6.4965 | 57.7 | 352.676
199.3 | 2150000 | 83297.2 | 353068 | 3915.44 | 17.0135 | 3.1403e-06 | 0.37231 | 413.543 | 0.078508 | -29.829 | 8.7973 | 24.0717 | 9.6054 | -6.4936 | 57.7 | 353.068
199.4 | 2150000 | 83239.5 | 353459 | 3917.14 | 17.0324 | 3.1363e-06 | 0.37212 | 413.853 | 0.078503 | -29.815 | 8.7963 | 24.0619 | 9.606 | -6.4907 | 57.7 | 353.459
199.5 | 2150000 | 83181.8 | 353851 | 3918.85 | 17.0513 | 3.1323e-06 | 0.37192 | 414.163 | 0.078498 | -29.801 | 8.7953 | 24.0521 | 9.6066 | -6.4878 | 57.7 | 353.851
199.6 | 2150000 | 83124.1 | 354243 | 3920.55 | 17.0703 | 3.1283e-06 | 0.37172 | 414.473 | 0.078493 | -29.787 | 8.7943 | 24.0423 | 9.6071 | -6.485 | 57.7 | 354.243
199.7 | 2150000 | 83066.4 | 354635 | 3922.26 | 17.0893 | 3.1243e-06 | 0.37153 | 414.783 | 0.078488 | -29.773 | 8.7933 | 24.0325 | 9.6077 | -6.4821 | 57.7 | 354.635
199.8 | 2150000 | 83008.7 | 355027 | 3923.97 | 17.1083 | 3.1203e-06 | 0.37133 | 415.093 | 0.078483 | -29.7591 | 8.7922 | 24.0227 | 9.6083 | -6.4792 | 57.7 | 355.027
199.9 | 2150000 | 82951 | 355420 | 3925.68 | 17.1274 | 3.1163e-06 | 0.37113 | 415.404 | 0.078479 | -29.7451 | 8.7912 | 24.013 | 9.6089 | -6.4763 | 57.7 | 355.42
200 | 2150000 | 82893.3 | 355813 | 3927.39 | 17.1464 | 3.1124e-06 | 0.37094 | 415.714 | 0.078474 | -29.7311 | 8.7902 | 24.0032 | 9.6095 | -6.4734 | 57.7 | 355.813
200.1 | 2150000 | 82835.6 | 356205 | 3929.11 | 17.1655 | 3.1084e-06 | 0.37074 | 416.025 | 0.078469 | -29.7172 | 8.7891 | 23.9935 | 9.6101 | -6.4705 | 57.7 | 356.205
200.2 | 2150000 | 82777.9 | 356598 | 3930.82 | 17.1846 | 3.1044e-06 | 0.37054 | 416.335 | 0.078464 | -29.7033 | 8.7881 | 23.9838 | 9.6107 | -6.4676 | 57.7 | 356.598
200.3 | 2150000 | 82720.2 | 356992 | 3932.54 | 17.2038 | 3.1005e-06 | 0.37034 | 416.646 | 0.078459 | -29.6893 | 8.7871 | 23.9741 | 9.6114 | -6.4648 | 57.7 | 356.992
200.4 | 2150000 | 82662.5 | 357385 | 3934.26 | 17.223 | 3.0965e-06 | 0.37015 | 416.957 | 0.078453 | -29.6754 | 8.7861 | 23.9644 | 9.612 | -6.4619 | 57.7 | 357.385
200.5 | 2150000 | 82604.8 | 357778 | 3935.99 | 17.2421 | 3.0925e-06 | 0.36995 | 417.268 | 0.078448 | -29.6615 | 8.7851 | 23.9547 | 9.6126 | -6.4589 | 57.7 | 357.778
200.6 | 2150000 | 82547.1 | 358172 | 3937.71 | 17.2614 | 3.0886e-06 | 0.36975 | 417.579 | 0.078443 | -29.6476 | 8.784 | 23.9451 | 9.6132 | -6.456 | 57.7 | 358.172
200.7 | 2150000 | 82489.4 | 358566 | 3939.44 | 17.2806 | 3.0846e-06 | 0.36955 | 417.89 | 0.078438 | -29.6336 | 8.783 | 23.9354 | 9.6139 | -6.4531 | 57.7 | 358.566
200.8 | 2150000 | 82431.7 | 358960 | 3941.16 | 17.2999 | 3.0807e-06 | 0.36936 | 418.202 | 0.078433 | -29.6197 | 8.782 | 23.9258 | 9.6145 | -6.4502 | 57.7 | 358.96
200.9 | 2150000 | 82374 | 359354 | 3942.89 | 17.3192 | 3.0767e-06 | 0.36916 | 418.513 | 0.078427 | -29.6058 | 8.7809 | 23.9162 | 9.6151 | -6.4473 | 57.7 | 359.354
201 | 2150000 | 82316.3 | 359749 | 3944.63 | 17.3385 | 3.0728e-06 | 0.36896 | 418.824 | 0.078422 | -29.592 | 8.7799 | 23.9066 | 9.6158 | -6.4444 | 57.7 | 359.749
201.1 | 2150000 | 82258.6 | 360143 | 3946.36 | 17.3579 | 3.0689e-06 | 0.36876 | 419.136 | 0.078417 | -29.5781 | 8.7789 | 23.897 | 9.6164 | -6.4414 | 57.7 | 360.143
201.2 | 2150000 | 82200.9 | 360538 | 3948.1 | 17.3772 | 3.065e-06 | 0.36856 | 419.448 | 0.078411 | -29.5642 | 8.7779 | 23.8874 | 9.6171 | -6.4385 | 57.7 | 360.538
201.3 | 2150000 | 82143.2 | 360933 | 3949.83 | 17.3966 | 3.061e-06 | 0.36837 | 419.759 | 0.078406 | -29.5503 | 8.7768 | 23.8779 | 9.6177 | -6.4356 | 57.7 | 360.933
201.4 | 2150000 | 82085.5 | 361328 | 3951.57 | 17.4161 | 3.0571e-06 | 0.36817 | 420.071 | 0.0784 | -29.5364 | 8.7758 | 23.8683 | 9.6184 | -6.4327 | 57.7 | 361.328
201.5 | 2150000 | 82027.8 | 361723 | 3953.31 | 17.4355 | 3.0532e-06 | 0.36797 | 420.383 | 0.078395 | -29.5226 | 8.7748 | 23.8588 | 9.6191 | -6.4297 | 57.7 | 361.723
201.6 | 2150000 | 81970.1 | 362119 | 3955.06 | 17.455 | 3.0493e-06 | 0.36777 | 420.695 | 0.078389 | -29.5087 | 8.7737 | 23.8493 | 9.6198 | -6.4268 | 57.7 | 362.119
201.7 | 2150000 | 81912.4 | 362514 | 3956.8 | 17.4745 | 3.0454e-06 | 0.36757 | 421.007 | 0.078384 | -29.4949 | 8.7727 | 23.8398 | 9.6204 | -6.4238 | 57.7 | 362.514
201.8 | 2150000 | 81854.7 | 362910 | 3958.55 | 17.494 | 3.0415e-06 | 0.36738 | 421.32 | 0.078378 | -29.481 | 8.7717 | 23.8303 | 9.6211 | -6.4209 | 57.7 | 362.91
201.9 | 2150000 | 81797 | 363306 | 3960.3 | 17.5136 | 3.0376e-06 | 0.36718 | 421.632 | 0.078372 | -29.4672 | 8.7706 | 23.8208 | 9.6218 | -6.418 | 57.7 | 363.306
202 | 2150000 | 81739.3 | 363702 | 3962.05 | 17.5332 | 3.0337e-06 | 0.36698 | 421.944 | 0.078367 | -29.4534 | 8.7696 | 23.8114 | 9.6225 | -6.415 | 57.7 | 363.702
202.1 | 2150000 | 81681.6 | 364098 | 3963.8 | 17.5528 | 3.0298e-06 | 0.36678 | 422.257 | 0.078361 | -29.4396 | 8.7686 | 23.802 | 9.6232 | -6.412 | 57.7 | 364.098
202.2 | 2150000 | 81623.9 | 364495 | 3965.56 | 17.5724 | 3.0259e-06 | 0.36658 | 422.57 | 0.078355 | -29.4257 | 8.7675 | 23.7925 | 9.6239 | -6.4091 | 57.7 | 364.495
202.3 | 2150000 | 81566.2 | 364891 | 3967.32 | 17.5921 | 3.0221e-06 | 0.36638 | 422.882 | 0.07835 | -29.4119 | 8.7665 | 23.7831 | 9.6246 | -6.4061 | 57.7 | 364.891
202.4 | 2150000 | 81508.5 | 365288 | 3969.08 | 17.6118 | 3.0182e-06 | 0.36618 | 423.195 | 0.078344 | -29.3981 | 8.7655 | 23.7737 | 9.6253 | -6.4032 | 57.7 | 365.288
202.5 | 2150000 | 81450.8 | 365685 | 3970.84 | 17.6315 | 3.0143e-06 | 0.36599 | 423.508 | 0.078338 | -29.3843 | 8.7645 | 23.7643 | 9.626 | -6.4002 | 57.7 | 365.685
202.6 | 2150000 | 81393.1 | 366082 | 3972.6 | 17.6512 | 3.0105e-06 | 0.36579 | 423.821 | 0.078332 | -29.3705 | 8.7634 | 23.755 | 9.6267 | -6.3972 | 57.7 | 366.082
202.7 | 2150000 | 81335.4 | 366480 | 3974.37 | 17.671 | 3.0066e-06 | 0.36559 | 424.134 | 0.078326 | -29.3567 | 8.7624 | 23.7456 | 9.6274 | -6.3942 | 57.7 | 366.48
202.8 | 2150000 | 81277.7 | 366877 | 3976.13 | 17.6908 | 3.0028e-06 | 0.36539 | 424.448 | 0.07832 | -29.3429 | 8.7614 | 23.7363 | 9.6282 | -6.3913 | 57.7 | 366.877
202.9 | 2150000 | 81220 | 367275 | 3977.9 | 17.7106 | 2.9989e-06 | 0.36519 | 424.761 | 0.078314 | -29.3292 | 8.7603 | 23.7269 | 9.6289 | -6.3883 | 57.7 | 367.275
203 | 2150000 | 81162.3 | 367673 | 3979.67 | 17.7305 | 2.9951e-06 | 0.36499 | 425.075 | 0.078308 | -29.3154 | 8.7593 | 23.7176 | 9.6296 | -6.3853 | 57.7 | 367.673
203.1 | 2150000 | 81104.6 | 368071 | 3981.45 | 17.7504 | 2.9912e-06 | 0.36479 | 425.388 | 0.078302 | -29.3016 | 8.7583 | 23.7083 | 9.6304 | -6.3823 | 57.7 | 368.071
203.2 | 2150000 | 81046.9 | 368469 | 3983.22 | 17.7703 | 2.9874e-06 | 0.36459 | 425.702 | 0.078296 | -29.2879 | 8.7572 | 23.699 | 9.6311 | -6.3793 | 57.7 | 368.469
203.3 | 2150000 | 80989.2 | 368867 | 3985 | 17.7902 | 2.9836e-06 | 0.3644 | 426.016 | 0.07829 | -29.2741 | 8.7562 | 23.6898 | 9.6319 | -6.3763 | 57.7 | 368.867
203.4 | 2150000 | 80931.5 | 369266 | 3986.78 | 17.8102 | 2.9797e-06 | 0.3642 | 426.33 | 0.078284 | -29.2604 | 8.7552 | 23.6805 | 9.6326 | -6.3733 | 57.7 | 369.266
203.5 | 2150000 | 80873.8 | 369665 | 3988.56 | 17.8302 | 2.9759e-06 | 0.364 | 426.644 | 0.078277 | -29.2466 | 8.7541 | 23.6713 | 9.6334 | -6.3703 | 57.7 | 369.665
203.6 | 2150000 | 80816.1 | 370064 | 3990.34 | 17.8502 | 2.9721e-06 | 0.3638 | 426.958 | 0.078271 | -29.2329 | 8.7531 | 23.662 | 9.6341 | -6.3673 | 57.7 | 370.064
203.7 | 2150000 | 80758.4 | 370463 | 3992.13 | 17.8702 | 2.9683e-06 | 0.3636 | 427.272 | 0.078265 | -29.2191 | 8.7521 | 23.6528 | 9.6349 | -6.3643 | 57.7 | 370.463
203.8 | 2150000 | 80700.7 | 370862 | 3993.91 | 17.8903 | 2.9645e-06 | 0.3634 | 427.586 | 0.078258 | -29.2054 | 8.751 | 23.6436 | 9.6357 | -6.3613 | 57.7 | 370.862
203.9 | 2150000 | 80643 | 371262 | 3995.7 | 17.9104 | 2.9607e-06 | 0.3632 | 427.901 | 0.078252 | -29.1917 | 8.75 | 23.6344 | 9.6364 | -6.3583 | 57.7 | 371.262
204 | 2150000 | 80585.3 | 371661 | 3997.49 | 17.9305 | 2.9569e-06 | 0.363 | 428.215 | 0.078246 | -29.178 | 8.749 | 23.6252 | 9.6372 | -6.3553 | 57.7 | 371.661
204.1 | 2150000 | 80527.6 | 372061 | 3999.29 | 17.9507 | 2.9531e-06 | 0.3628 | 428.53 | 0.078239 | -29.1643 | 8.7479 | 23.6161 | 9.638 | -6.3523 | 57.7 | 372.061
204.2 | 2150000 | 80469.9 | 372461 | 4001.08 | 17.9708 | 2.9493e-06 | 0.3626 | 428.844 | 0.078233 | -29.1506 | 8.7469 | 23.6069 | 9.6388 | -6.3492 | 57.7 | 372.461
204.3 | 2150000 | 80412.2 | 372861 | 4002.88 | 17.991 | 2.9455e-06 | 0.3624 | 429.159 | 0.078226 | -29.1369 | 8.7458 | 23.5978 | 9.6396 | -6.3462 | 57.7 | 372.861
204.4 | 2150000 | 80354.5 | 373262 | 4004.68 | 18.0113 | 2.9417e-06 | 0.3622 | 429.474 | 0.07822 | -29.1232 | 8.7448 | 23.5887 | 9.6404 | -6.3432 | 57.7 | 373.262
204.5 | 2150000 | 80296.8 | 373662 | 4006.48 | 18.0315 | 2.9379e-06 | 0.362 | 429.789 | 0.078213 | -29.1095 | 8.7438 | 23.5796 | 9.6412 | -6.3401 | 57.7 | 373.662
204.6 | 2150000 | 80239.1 | 374063 | 4008.28 | 18.0518 | 2.9342e-06 | 0.3618 | 430.104 | 0.078207 | -29.0958 | 8.7427 | 23.5705 | 9.642 | -6.3371 | 57.7 | 374.063
204.7 | 2150000 | 80181.4 | 374464 | 4010.09 | 18.0722 | 2.9304e-06 | 0.3616 | 430.42 | 0.0782 | -29.0821 | 8.7417 | 23.5614 | 9.6428 | -6.3341 | 57.7 | 374.464
204.8 | 2150000 | 80123.7 | 374865 | 4011.89 | 18.0925 | 2.9266e-06 | 0.3614 | 430.735 | 0.078193 | -29.0684 | 8.7407 | 23.5523 | 9.6436 | -6.331 | 57.7 | 374.865
204.9 | 2150000 | 80066 | 375266 | 4013.7 | 18.1129 | 2.9228e-06 | 0.3612 | 431.05 | 0.078187 | -29.0548 | 8.7396 | 23.5433 | 9.6444 | -6.328 | 57.7 | 375.266
205 | 2150000 | 80008.3 | 375668 | 4015.51 | 18.1333 | 2.9191e-06 | 0.361 | 431.366 | 0.07818 | -29.0411 | 8.7386 | 23.5342 | 9.6453 | -6.3249 | 57.7 | 375.668
205.1 | 2150000 | 79950.6 | 376069 | 4017.33 | 18.1537 | 2.9153e-06 | 0.3608 | 431.682 | 0.078173 | -29.0274 | 8.7375 | 23.5252 | 9.6461 | -6.3219 | 57.7 | 376.069
205.2 | 2150000 | 79892.9 | 376471 | 4019.14 | 18.1742 | 2.9116e-06 | 0.3606 | 431.997 | 0.078166 | -29.0138 | 8.7365 | 23.5162 | 9.6469 | -6.3188 | 57.7 | 376.471
205.3 | 2150000 | 79835.2 | 376873 | 4020.96 | 18.1947 | 2.9078e-06 | 0.3604 | 432.313 | 0.078159 | -29.0001 | 8.7355 | 23.5072 | 9.6477 | -6.3158 | 57.7 | 376.873
205.4 | 2150000 | 79777.5 | 377275 | 4022.78 | 18.2152 | 2.9041e-06 | 0.3602 | 432.629 | 0.078152 | -28.9865 | 8.7344 | 23.4982 | 9.6486 | -6.3127 | 57.7 | 377.275
205.5 | 2150000 | 79719.8 | 377678 | 4024.6 | 18.2357 | 2.9004e-06 | 0.36 | 432.945 | 0.078146 | -28.9728 | 8.7334 | 23.4892 | 9.6494 | -6.3096 | 57.7 | 377.678
205.6 | 2150000 | 79662.1 | 378080 | 4026.43 | 18.2563 | 2.8966e-06 | 0.35979 | 433.262 | 0.078139 | -28.9592 | 8.7323 | 23.4802 | 9.6503 | -6.3065 | 57.7 | 378.08
205.7 | 2150000 | 79604.4 | 378483 | 4028.25 | 18.2769 | 2.8929e-06 | 0.35959 | 433.578 | 0.078132 | -28.9456 | 8.7313 | 23.4713 | 9.6511 | -6.3035 | 57.7 | 378.483
205.8 | 2150000 | 79546.7 | 378886 | 4030.08 | 18.2975 | 2.8892e-06 | 0.35939 | 433.894 | 0.078125 | -28.932 | 8.7302 | 23.4623 | 9.652 | -6.3004 | 57.7 | 378.886
205.9 | 2150000 | 79489 | 379289 | 4031.91 | 18.3182 | 2.8855e-06 | 0.35919 | 434.211 | 0.078118 | -28.9183 | 8.7292 | 23.4534 | 9.6529 | -6.2973 | 57.7 | 379.289
206 | 2150000 | 79431.3 | 379692 | 4033.74 | 18.3389 | 2.8817e-06 | 0.35899 | 434.527 | 0.07811 | -28.9047 | 8.7282 | 23.4445 | 9.6537 | -6.2942 | 57.7 | 379.692
206.1 | 2150000 | 79373.6 | 380096 | 4035.57 | 18.3596 | 2.878e-06 | 0.35879 | 434.844 | 0.078103 | -28.8911 | 8.7271 | 23.4356 | 9.6546 | -6.2911 | 57.7 | 380.096
206.2 | 2150000 | 79315.9 | 380500 | 4037.41 | 18.3804 | 2.8743e-06 | 0.35859 | 435.161 | 0.078096 | -28.8775 | 8.7261 | 23.4267 | 9.6555 | -6.2881 | 57.7 | 380.5
206.3 | 2150000 | 79258.2 | 380903 | 4039.25 | 18.4011 | 2.8706e-06 | 0.35839 | 435.478 | 0.078089 | -28.8639 | 8.725 | 23.4178 | 9.6563 | -6.285 | 57.7 | 380.903
206.4 | 2150000 | 79200.5 | 381307 | 4041.09 | 18.4219 | 2.8669e-06 | 0.35819 | 435.795 | 0.078082 | -28.8503 | 8.724 | 23.4089 | 9.6572 | -6.2819 | 57.7 | 381.307
206.5 | 2150000 | 79142.8 | 381712 | 4042.93 | 18.4428 | 2.8632e-06 | 0.35798 | 436.112 | 0.078075 | -28.8367 | 8.723 | 23.4001 | 9.6581 | -6.2788 | 57.7 | 381.712
206.6 | 2150000 | 79085.1 | 382116 | 4044.77 | 18.4636 | 2.8595e-06 | 0.35778 | 436.429 | 0.078067 | -28.8231 | 8.7219 | 23.3913 | 9.659 | -6.2756 | 57.7 | 382.116
206.7 | 2150000 | 79027.4 | 382521 | 4046.62 | 18.4845 | 2.8558e-06 | 0.35758 | 436.747 | 0.07806 | -28.8095 | 8.7209 | 23.3824 | 9.6599 | -6.2725 | 57.7 | 382.521
206.8 | 2150000 | 78969.7 | 382925 | 4048.47 | 18.5055 | 2.8522e-06 | 0.35738 | 437.064 | 0.078052 | -28.796 | 8.7198 | 23.3736 | 9.6608 | -6.2694 | 57.7 | 382.925
206.9 | 2150000 | 78912 | 383330 | 4050.32 | 18.5264 | 2.8485e-06 | 0.35718 | 437.382 | 0.078045 | -28.7824 | 8.7188 | 23.3648 | 9.6617 | -6.2663 | 57.7 | 383.33
207 | 2150000 | 78854.3 | 383735 | 4052.17 | 18.5474 | 2.8448e-06 | 0.35698 | 437.699 | 0.078038 | -28.7688 | 8.7177 | 23.356 | 9.6626 | -6.2632 | 57.7 | 383.735
207.1 | 2150000 | 78796.6 | 384141 | 4054.03 | 18.5684 | 2.8411e-06 | 0.35678 | 438.017 | 0.07803 | -28.7553 | 8.7167 | 23.3472 | 9.6635 | -6.2601 | 57.7 | 384.141
207.2 | 2150000 | 78738.9 | 384546 | 4055.88 | 18.5894 | 2.8375e-06 | 0.35657 | 438.335 | 0.078023 | -28.7417 | 8.7156 | 23.3385 | 9.6645 | -6.2569 | 57.7 | 384.546
207.3 | 2150000 | 78681.2 | 384952 | 4057.74 | 18.6105 | 2.8338e-06 | 0.35637 | 438.653 | 0.078015 | -28.7281 | 8.7146 | 23.3297 | 9.6654 | -6.2538 | 57.7 | 384.952
207.4 | 2150000 | 78623.5 | 385358 | 4059.6 | 18.6316 | 2.8301e-06 | 0.35617 | 438.971 | 0.078008 | -28.7146 | 8.7135 | 23.321 | 9.6663 | -6.2507 | 57.7 | 385.358
207.5 | 2150000 | 78565.8 | 385764 | 4061.47 | 18.6527 | 2.8265e-06 | 0.35597 | 439.289 | 0.078 | -28.701 | 8.7125 | 23.3123 | 9.6672 | -6.2476 | 57.7 | 385.764
207.6 | 2150000 | 78508.1 | 386170 | 4063.33 | 18.6739 | 2.8229e-06 | 0.35577 | 439.608 | 0.077992 | -28.6875 | 8.7114 | 23.3035 | 9.6682 | -6.2444 | 57.7 | 386.17
207.7 | 2150000 | 78450.4 | 386576 | 4065.2 | 18.6951 | 2.8192e-06 | 0.35556 | 439.926 | 0.077985 | -28.674 | 8.7104 | 23.2948 | 9.6691 | -6.2413 | 57.7 | 386.576
207.8 | 2150000 | 78392.7 | 386983 | 4067.07 | 18.7163 | 2.8156e-06 | 0.35536 | 440.245 | 0.077977 | -28.6604 | 8.7094 | 23.2862 | 9.6701 | -6.2381 | 57.7 | 386.983
207.9 | 2150000 | 78335 | 387390 | 4068.94 | 18.7376 | 2.8119e-06 | 0.35516 | 440.563 | 0.077969 | -28.6469 | 8.7083 | 23.2775 | 9.671 | -6.235 | 57.7 | 387.39
208 | 2150000 | 78277.3 | 387797 | 4070.82 | 18.7588 | 2.8083e-06 | 0.35496 | 440.882 | 0.077961 | -28.6334 | 8.7073 | 23.2688 | 9.672 | -6.2318 | 57.7 | 387.797
208.1 | 2150000 | 78219.6 | 388204 | 4072.69 | 18.7801 | 2.8047e-06 | 0.35475 | 441.201 | 0.077954 | -28.6199 | 8.7062 | 23.2602 | 9.6729 | -6.2287 | 57.7 | 388.204
208.2 | 2150000 | 78161.9 | 388611 | 4074.57 | 18.8015 | 2.801e-06 | 0.35455 | 441.52 | 0.077946 | -28.6063 | 8.7052 | 23.2515 | 9.6739 | -6.2255 | 57.7 | 388.611
208.3 | 2150000 | 78104.2 | 389019 | 4076.45 | 18.8228 | 2.7974e-06 | 0.35435 | 441.839 | 0.077938 | -28.5928 | 8.7041 | 23.2429 | 9.6749 | -6.2223 | 57.7 | 389.019
208.4 | 2150000 | 78046.5 | 389427 | 4078.33 | 18.8442 | 2.7938e-06 | 0.35415 | 442.158 | 0.07793 | -28.5793 | 8.7031 | 23.2343 | 9.6758 | -6.2192 | 57.7 | 389.427
208.5 | 2150000 | 77988.8 | 389835 | 4080.22 | 18.8657 | 2.7902e-06 | 0.35394 | 442.477 | 0.077922 | -28.5658 | 8.702 | 23.2257 | 9.6768 | -6.216 | 57.7 | 389.835
208.6 | 2150000 | 77931.1 | 390243 | 4082.1 | 18.8871 | 2.7866e-06 | 0.35374 | 442.797 | 0.077914 | -28.5523 | 8.701 | 23.2171 | 9.6778 | -6.2128 | 57.7 | 390.243
208.7 | 2150000 | 77873.4 | 390651 | 4083.99 | 18.9086 | 2.783e-06 | 0.35354 | 443.116 | 0.077906 | -28.5388 | 8.6999 | 23.2085 | 9.6788 | -6.2096 | 57.7 | 390.651
208.8 | 2150000 | 77815.7 | 391060 | 4085.88 | 18.9302 | 2.7794e-06 | 0.35334 | 443.436 | 0.077898 | -28.5253 | 8.6989 | 23.1999 | 9.6798 | -6.2064 | 57.7 | 391.06
208.9 | 2150000 | 77758 | 391468 | 4087.78 | 18.9517 | 2.7758e-06 | 0.35313 | 443.756 | 0.07789 | -28.5118 | 8.6978 | 23.1913 | 9.6808 | -6.2033 | 57.7 | 391.468
209 | 2150000 | 77700.3 | 391877 | 4089.67 | 18.9733 | 2.7722e-06 | 0.35293 | 444.076 | 0.077882 | -28.4983 | 8.6968 | 23.1828 | 9.6818 | -6.2001 | 57.7 | 391.877
209.1 | 2150000 | 77642.6 | 392286 | 4091.57 | 18.9949 | 2.7686e-06 | 0.35273 | 444.396 | 0.077873 | -28.4849 | 8.6957 | 23.1743 | 9.6828 | -6.1969 | 57.7 | 392.286
209.2 | 2150000 | 77584.9 | 392695 | 4093.47 | 19.0165 | 2.765e-06 | 0.35252 | 444.716 | 0.077865 | -28.4714 | 8.6947 | 23.1657 | 9.6838 | -6.1937 | 57.7 | 392.695
209.3 | 2150000 | 77527.2 | 393105 | 4095.37 | 19.0382 | 2.7614e-06 | 0.35232 | 445.036 | 0.077857 | -28.4579 | 8.6936 | 23.1572 | 9.6848 | -6.1905 | 57.7 | 393.105
209.4 | 2150000 | 77469.5 | 393514 | 4097.27 | 19.0599 | 2.7578e-06 | 0.35212 | 445.356 | 0.077849 | -28.4445 | 8.6926 | 23.1487 | 9.6858 | -6.1873 | 57.7 | 393.514
209.5 | 2150000 | 77411.8 | 393924 | 4099.18 | 19.0817 | 2.7542e-06 | 0.35191 | 445.676 | 0.077841 | -28.431 | 8.6915 | 23.1402 | 9.6868 | -6.1841 | 57.7 | 393.924
209.6 | 2150000 | 77354.1 | 394334 | 4101.09 | 19.1034 | 2.7507e-06 | 0.35171 | 445.997 | 0.077832 | -28.4175 | 8.6905 | 23.1317 | 9.6879 | -6.1809 | 57.7 | 394.334
209.7 | 2150000 | 77296.4 | 394745 | 4103 | 19.1252 | 2.7471e-06 | 0.35151 | 446.318 | 0.077824 | -28.4041 | 8.6894 | 23.1233 | 9.6889 | -6.1776 | 57.7 | 394.745
209.8 | 2150000 | 77238.7 | 395155 | 4104.91 | 19.1471 | 2.7436e-06 | 0.3513 | 446.638 | 0.077815 | -28.3906 | 8.6884 | 23.1148 | 9.6899 | -6.1744 | 57.7 | 395.155
209.9 | 2150000 | 77181 | 395565 | 4106.82 | 19.1689 | 2.74e-06 | 0.3511 | 446.959 | 0.077807 | -28.3772 | 8.6873 | 23.1064 | 9.691 | -6.1712 | 57.7 | 395.565
210 | 2150000 | 77123.3 | 395976 | 4108.74 | 19.1908 | 2.7364e-06 | 0.3509 | 447.28 | 0.077799 | -28.3637 | 8.6862 | 23.0979 | 9.692 | -6.168 | 57.7 | 395.976
210.1 | 2150000 | 77065.6 | 396387 | 4110.66 | 19.2128 | 2.7329e-06 | 0.35069 | 447.601 | 0.07779 | -28.3503 | 8.6852 | 23.0895 | 9.6931 | -6.1647 | 57.7 | 396.387
210.2 | 2150000 | 77007.9 | 396798 | 4112.58 | 19.2347 | 2.7293e-06 | 0.35049 | 447.922 | 0.077782 | -28.3368 | 8.6841 | 23.0811 | 9.6941 | -6.1615 | 57.7 | 396.798
210.3 | 2150000 | 76950.2 | 397210 | 4114.5 | 19.2567 | 2.7258e-06 | 0.35028 | 448.244 | 0.077773 | -28.3234 | 8.6831 | 23.0727 | 9.6952 | -6.1582 | 57.7 | 397.21
210.4 | 2150000 | 76892.5 | 397621 | 4116.43 | 19.2787 | 2.7223e-06 | 0.35008 | 448.565 | 0.077764 | -28.31 | 8.682 | 23.0643 | 9.6962 | -6.155 | 57.7 | 397.621
210.5 | 2150000 | 76834.8 | 398033 | 4118.36 | 19.3008 | 2.7187e-06 | 0.34987 | 448.886 | 0.077756 | -28.2966 | 8.681 | 23.056 | 9.6973 | -6.1518 | 57.7 | 398.033
210.6 | 2150000 | 76777.1 | 398445 | 4120.29 | 19.3229 | 2.7152e-06 | 0.34967 | 449.208 | 0.077747 | -28.2831 | 8.6799 | 23.0476 | 9.6984 | -6.1485 | 57.7 | 398.445
210.7 | 2150000 | 76719.4 | 398857 | 4122.22 | 19.345 | 2.7117e-06 | 0.34947 | 449.53 | 0.077738 | -28.2697 | 8.6789 | 23.0392 | 9.6995 | -6.1453 | 57.7 | 398.857
210.8 | 2150000 | 76661.7 | 399269 | 4124.16 | 19.3671 | 2.7081e-06 | 0.34926 | 449.852 | 0.07773 | -28.2563 | 8.6778 | 23.0309 | 9.7005 | -6.142 | 57.7 | 399.269
210.9 | 2150000 | 76604 | 399682 | 4126.09 | 19.3893 | 2.7046e-06 | 0.34906 | 450.174 | 0.077721 | -28.2429 | 8.6768 | 23.0226 | 9.7016 | -6.1387 | 57.7 | 399.682
211 | 2150000 | 76546.3 | 400095 | 4128.03 | 19.4115 | 2.7011e-06 | 0.34885 | 450.496 | 0.077712 | -28.2295 | 8.6757 | 23.0142 | 9.7027 | -6.1355 | 57.7 | 400.095
211.1 | 2150000 | 76488.6 | 400508 | 4129.97 | 19.4338 | 2.6976e-06 | 0.34865 | 450.818 | 0.077703 | -28.2161 | 8.6746 | 23.0059 | 9.7038 | -6.1322 | 57.7 | 400.508
211.2 | 2150000 | 76430.9 | 400921 | 4131.92 | 19.456 | 2.6941e-06 | 0.34845 | 451.14 | 0.077694 | -28.2027 | 8.6736 | 22.9976 | 9.7049 | -6.1289 | 57.7 | 400.921
211.3 | 2150000 | 76373.2 | 401334 | 4133.86 | 19.4783 | 2.6906e-06 | 0.34824 | 451.463 | 0.077685 | -28.1893 | 8.6725 | 22.9893 | 9.706 | -6.1257 | 57.7 | 401.334
211.4 | 2150000 | 76315.5 | 401747 | 4135.81 | 19.5007 | 2.6871e-06 | 0.34803 | 451.785 | 0.077676 | -28.1759 | 8.6715 | 22.9811 | 9.7071 | -6.1224 | 57.7 | 401.747
211.5 | 2150000 | 76257.8 | 402161 | 4137.76 | 19.5231 | 2.6836e-06 | 0.34783 | 452.108 | 0.077667 | -28.1625 | 8.6704 | 22.9728 | 9.7082 | -6.1191 | 57.7 | 402.161
211.6 | 2150000 | 76200.1 | 402575 | 4139.71 | 19.5455 | 2.6801e-06 | 0.34763 | 452.43 | 0.077658 | -28.1491 | 8.6693 | 22.9645 | 9.7093 | -6.1158 | 57.7 | 402.575
211.7 | 2150000 | 76142.4 | 402989 | 4141.67 | 19.5679 | 2.6766e-06 | 0.34742 | 452.753 | 0.077649 | -28.1357 | 8.6683 | 22.9563 | 9.7104 | -6.1125 | 57.7 | 402.989
211.8 | 2150000 | 76084.7 | 403403 | 4143.62 | 19.5904 | 2.6731e-06 | 0.34721 | 453.076 | 0.07764 | -28.1223 | 8.6672 | 22.9481 | 9.7116 | -6.1092 | 57.7 | 403.403
211.9 | 2150000 | 76027 | 403818 | 4145.58 | 19.6129 | 2.6696e-06 | 0.34701 | 453.399 | 0.077631 | -28.1089 | 8.6662 | 22.9398 | 9.7127 | -6.1059 | 57.7 | 403.818
212 | 2150000 | 75969.3 | 404232 | 4147.54 | 19.6354 | 2.6661e-06 | 0.3468 | 453.722 | 0.077622 | -28.0956 | 8.6651 | 22.9316 | 9.7138 | -6.1026 | 57.7 | 404.232
212.1 | 2150000 | 75911.6 | 404647 | 4149.51 | 19.658 | 2.6627e-06 | 0.3466 | 454.046 | 0.077613 | -28.0822 | 8.6641 | 22.9234 | 9.715 | -6.0993 | 57.7 | 404.647
212.2 | 2150000 | 75853.9 | 405062 | 4151.47 | 19.6806 | 2.6592e-06 | 0.3464 | 454.369 | 0.077603 | -28.0688 | 8.663 | 22.9152 | 9.7161 | -6.096 | 57.7 | 405.062
212.3 | 2150000 | 75796.2 | 405478 | 4153.44 | 19.7032 | 2.6557e-06 | 0.34619 | 454.693 | 0.077594 | -28.0555 | 8.6619 | 22.9071 | 9.7173 | -6.0927 | 57.7 | 405.478
212.4 | 2150000 | 75738.5 | 405893 | 4155.41 | 19.7259 | 2.6523e-06 | 0.34598 | 455.016 | 0.077585 | -28.0421 | 8.6609 | 22.8989 | 9.7184 | -6.0894 | 57.7 | 405.893
212.5 | 2150000 | 75680.8 | 406309 | 4157.38 | 19.7486 | 2.6488e-06 | 0.34578 | 455.34 | 0.077576 | -28.0287 | 8.6598 | 22.8907 | 9.7196 | -6.0861 | 57.7 | 406.309
212.6 | 2150000 | 75623.1 | 406724 | 4159.36 | 19.7714 | 2.6454e-06 | 0.34557 | 455.664 | 0.077566 | -28.0154 | 8.6587 | 22.8826 | 9.7207 | -6.0827 | 57.7 | 406.724
212.7 | 2150000 | 75565.4 | 407141 | 4161.34 | 19.7941 | 2.6419e-06 | 0.34537 | 455.988 | 0.077557 | -28.002 | 8.6577 | 22.8745 | 9.7219 | -6.0794 | 57.7 | 407.141
212.8 | 2150000 | 75507.7 | 407557 | 4163.31 | 19.8169 | 2.6384e-06 | 0.34516 | 456.312 | 0.077547 | -27.9887 | 8.6566 | 22.8663 | 9.7231 | -6.0761 | 57.7 | 407.557
212.9 | 2150000 | 75450 | 407973 | 4165.3 | 19.8398 | 2.635e-06 | 0.34496 | 456.636 | 0.077538 | -27.9753 | 8.6556 | 22.8582 | 9.7242 | -6.0727 | 57.7 | 407.973
213 | 2150000 | 75392.3 | 408390 | 4167.28 | 19.8626 | 2.6316e-06 | 0.34475 | 456.961 | 0.077528 | -27.962 | 8.6545 | 22.8501 | 9.7254 | -6.0694 | 57.7 | 408.39
213.1 | 2150000 | 75334.6 | 408807 | 4169.27 | 19.8855 | 2.6281e-06 | 0.34454 | 457.285 | 0.077519 | -27.9486 | 8.6534 | 22.842 | 9.7266 | -6.066 | 57.7 | 408.807
213.2 | 2150000 | 75276.9 | 409224 | 4171.26 | 19.9085 | 2.6247e-06 | 0.34434 | 457.61 | 0.077509 | -27.9353 | 8.6524 | 22.8339 | 9.7278 | -6.0627 | 57.7 | 409.224
213.3 | 2150000 | 75219.2 | 409641 | 4173.25 | 19.9315 | 2.6213e-06 | 0.34413 | 457.934 | 0.0775 | -27.9219 | 8.6513 | 22.8259 | 9.729 | -6.0593 | 57.7 | 409.641
213.4 | 2150000 | 75161.5 | 410058 | 4175.24 | 19.9545 | 2.6178e-06 | 0.34392 | 458.259 | 0.07749 | -27.9086 | 8.6502 | 22.8178 | 9.7302 | -6.056 | 57.7 | 410.058
213.5 | 2150000 | 75103.8 | 410476 | 4177.23 | 19.9775 | 2.6144e-06 | 0.34372 | 458.584 | 0.07748 | -27.8953 | 8.6492 | 22.8097 | 9.7314 | -6.0526 | 57.7 | 410.476
213.6 | 2150000 | 75046.1 | 410894 | 4179.23 | 20.0006 | 2.611e-06 | 0.34351 | 458.909 | 0.077471 | -27.882 | 8.6481 | 22.8017 | 9.7326 | -6.0492 | 57.7 | 410.894
213.7 | 2150000 | 74988.4 | 411312 | 4181.23 | 20.0237 | 2.6076e-06 | 0.34331 | 459.234 | 0.077461 | -27.8686 | 8.6471 | 22.7937 | 9.7338 | -6.0459 | 57.7 | 411.312
213.8 | 2150000 | 74930.7 | 411730 | 4183.23 | 20.0468 | 2.6041e-06 | 0.3431 | 459.559 | 0.077451 | -27.8553 | 8.646 | 22.7856 | 9.735 | -6.0425 | 57.7 | 411.73
213.9 | 2150000 | 74873 | 412148 | 4185.24 | 20.07 | 2.6007e-06 | 0.34289 | 459.885 | 0.077441 | -27.842 | 8.6449 | 22.7776 | 9.7362 | -6.0391 | 57.7 | 412.148
214 | 2150000 | 74815.3 | 412567 | 4187.25 | 20.0932 | 2.5973e-06 | 0.34269 | 460.21 | 0.077432 | -27.8287 | 8.6439 | 22.7696 | 9.7375 | -6.0358 | 57.7 | 412.567
214.1 | 2150000 | 74757.6 | 412986 | 4189.26 | 20.1165 | 2.5939e-06 | 0.34248 | 460.536 | 0.077422 | -27.8153 | 8.6428 | 22.7616 | 9.7387 | -6.0324 | 57.7 | 412.986
214.2 | 2150000 | 74699.9 | 413405 | 4191.27 | 20.1397 | 2.5905e-06 | 0.34227 | 460.862 | 0.077412 | -27.802 | 8.6417 | 22.7536 | 9.7399 | -6.029 | 57.7 | 413.405
214.3 | 2150000 | 74642.2 | 413824 | 4193.28 | 20.1631 | 2.5871e-06 | 0.34207 | 461.187 | 0.077402 | -27.7887 | 8.6407 | 22.7457 | 9.7411 | -6.0256 | 57.7 | 413.824
214.4 | 2150000 | 74584.5 | 414244 | 4195.3 | 20.1864 | 2.5838e-06 | 0.34186 | 461.513 | 0.077392 | -27.7754 | 8.6396 | 22.7377 | 9.7424 | -6.0222 | 57.7 | 414.244
214.5 | 2150000 | 74526.8 | 414663 | 4197.32 | 20.2098 | 2.5804e-06 | 0.34165 | 461.839 | 0.077382 | -27.7621 | 8.6385 | 22.7297 | 9.7436 | -6.0188 | 57.7 | 414.663
214.6 | 2150000 | 74469.1 | 415083 | 4199.34 | 20.2332 | 2.577e-06 | 0.34144 | 462.166 | 0.077372 | -27.7488 | 8.6375 | 22.7218 | 9.7449 | -6.0154 | 57.7 | 415.083
214.7 | 2150000 | 74411.4 | 415503 | 4201.36 | 20.2567 | 2.5736e-06 | 0.34124 | 462.492 | 0.077362 | -27.7355 | 8.6364 | 22.7139 | 9.7462 | -6.012 | 57.7 | 415.503
214.8 | 2150000 | 74353.7 | 415923 | 4203.39 | 20.2802 | 2.5702e-06 | 0.34103 | 462.818 | 0.077352 | -27.7222 | 8.6353 | 22.7059 | 9.7474 | -6.0085 | 57.7 | 415.923
214.9 | 2150000 | 74296 | 416344 | 4205.41 | 20.3037 | 2.5668e-06 | 0.34082 | 463.145 | 0.077341 | -27.7089 | 8.6342 | 22.698 | 9.7487 | -6.0051 | 57.7 | 416.344
215 | 2150000 | 74238.3 | 416764 | 4207.44 | 20.3272 | 2.5635e-06 | 0.34062 | 463.471 | 0.077331 | -27.6956 | 8.6332 | 22.6901 | 9.7499 | -6.0017 | 57.7 | 416.764
215.1 | 2150000 | 74180.6 | 417185 | 4209.48 | 20.3508 | 2.5601e-06 | 0.34041 | 463.798 | 0.077321 | -27.6823 | 8.6321 | 22.6822 | 9.7512 | -5.9983 | 57.7 | 417.185
215.2 | 2150000 | 74122.9 | 417606 | 4211.51 | 20.3745 | 2.5568e-06 | 0.3402 | 464.125 | 0.077311 | -27.669 | 8.631 | 22.6743 | 9.7525 | -5.9949 | 57.7 | 417.606
215.3 | 2150000 | 74065.2 | 418028 | 4213.55 | 20.3981 | 2.5534e-06 | 0.33999 | 464.452 | 0.077301 | -27.6558 | 8.63 | 22.6665 | 9.7538 | -5.9914 | 57.7 | 418.028
215.4 | 2150000 | 74007.5 | 418449 | 4215.59 | 20.4218 | 2.55e-06 | 0.33979 | 464.779 | 0.07729 | -27.6425 | 8.6289 | 22.6586 | 9.7551 | -5.988 | 57.7 | 418.449
215.5 | 2150000 | 73949.8 | 418871 | 4217.63 | 20.4456 | 2.5467e-06 | 0.33958 | 465.106 | 0.07728 | -27.6292 | 8.6278 | 22.6507 | 9.7563 | -5.9845 | 57.7 | 418.871
215.6 | 2150000 | 73892.1 | 419293 | 4219.68 | 20.4694 | 2.5433e-06 | 0.33937 | 465.434 | 0.07727 | -27.6159 | 8.6268 | 22.6429 | 9.7576 | -5.9811 | 57.7 | 419.293
215.7 | 2150000 | 73834.4 | 419715 | 4221.72 | 20.4932 | 2.54e-06 | 0.33916 | 465.761 | 0.077259 | -27.6026 | 8.6257 | 22.6351 | 9.759 | -5.9776 | 57.7 | 419.715
215.8 | 2150000 | 73776.7 | 420137 | 4223.77 | 20.517 | 2.5367e-06 | 0.33895 | 466.089 | 0.077249 | -27.5894 | 8.6246 | 22.6272 | 9.7603 | -5.9742 | 57.7 | 420.137
215.9 | 2150000 | 73719 | 420559 | 4225.82 | 20.5409 | 2.5333e-06 | 0.33875 | 466.417 | 0.077238 | -27.5761 | 8.6235 | 22.6194 | 9.7616 | -5.9707 | 57.7 | 420.559
216 | 2150000 | 73661.3 | 420982 | 4227.88 | 20.5648 | 2.53e-06 | 0.33854 | 466.744 | 0.077228 | -27.5628 | 8.6225 | 22.6116 | 9.7629 | -5.9673 | 57.7 | 420.982
216.1 | 2150000 | 73603.6 | 421405 | 4229.94 | 20.5888 | 2.5267e-06 | 0.33833 | 467.072 | 0.077217 | -27.5496 | 8.6214 | 22.6038 | 9.7642 | -5.9638 | 57.7 | 421.405
216.2 | 2150000 | 73545.9 | 421828 | 4231.99 | 20.6127 | 2.5233e-06 | 0.33812 | 467.4 | 0.077207 | -27.5363 | 8.6203 | 22.596 | 9.7655 | -5.9603 | 57.7 | 421.828
216.3 | 2150000 | 73488.2 | 422251 | 4234.06 | 20.6368 | 2.52e-06 | 0.33791 | 467.729 | 0.077196 | -27.523 | 8.6193 | 22.5882 | 9.7668 | -5.9569 | 57.7 | 422.251
216.4 | 2150000 | 73430.5 | 422675 | 4236.12 | 20.6608 | 2.5167e-06 | 0.3377 | 468.057 | 0.077185 | -27.5098 | 8.6182 | 22.5805 | 9.7682 | -5.9534 | 57.7 | 422.675
216.5 | 2150000 | 73372.8 | 423099 | 4238.19 | 20.6849 | 2.5134e-06 | 0.3375 | 468.385 | 0.077175 | -27.4965 | 8.6171 | 22.5727 | 9.7695 | -5.9499 | 57.7 | 423.099
216.6 | 2150000 | 73315.1 | 423522 | 4240.25 | 20.7091 | 2.51e-06 | 0.33729 | 468.714 | 0.077164 | -27.4832 | 8.616 | 22.565 | 9.7709 | -5.9464 | 57.7 | 423.522
216.7 | 2150000 | 73257.4 | 423947 | 4242.32 | 20.7332 | 2.5067e-06 | 0.33708 | 469.043 | 0.077153 | -27.47 | 8.615 | 22.5572 | 9.7722 | -5.9429 | 57.7 | 423.947
216.8 | 2150000 | 73199.7 | 424371 | 4244.4 | 20.7575 | 2.5034e-06 | 0.33687 | 469.371 | 0.077143 | -27.4567 | 8.6139 | 22.5495 | 9.7736 | -5.9394 | 57.7 | 424.371
216.9 | 2150000 | 73142 | 424795 | 4246.47 | 20.7817 | 2.5001e-06 | 0.33666 | 469.7 | 0.077132 | -27.4435 | 8.6128 | 22.5418 | 9.7749 | -5.9359 | 57.7 | 424.795
217 | 2150000 | 73084.3 | 425220 | 4248.55 | 20.806 | 2.4968e-06 | 0.33645 | 470.029 | 0.077121 | -27.4302 | 8.6117 | 22.534 | 9.7763 | -5.9324 | 57.7 | 425.22
217.1 | 2150000 | 73026.6 | 425645 | 4250.63 | 20.8303 | 2.4935e-06 | 0.33624 | 470.358 | 0.07711 | -27.417 | 8.6107 | 22.5263 | 9.7776 | -5.9289 | 57.7 | 425.645
217.2 | 2150000 | 72968.9 | 426070 | 4252.72 | 20.8547 | 2.4902e-06 | 0.33603 | 470.688 | 0.077099 | -27.4037 | 8.6096 | 22.5186 | 9.779 | -5.9254 | 57.7 | 426.07
217.3 | 2150000 | 72911.2 | 426496 | 4254.8 | 20.879 | 2.4869e-06 | 0.33583 | 471.017 | 0.077088 | -27.3905 | 8.6085 | 22.5109 | 9.7804 | -5.9219 | 57.7 | 426.496
217.4 | 2150000 | 72853.5 | 426921 | 4256.89 | 20.9035 | 2.4836e-06 | 0.33562 | 471.347 | 0.077077 | -27.3772 | 8.6074 | 22.5033 | 9.7818 | -5.9184 | 57.7 | 426.921
217.5 | 2150000 | 72795.8 | 427347 | 4258.98 | 20.9279 | 2.4804e-06 | 0.33541 | 471.676 | 0.077066 | -27.364 | 8.6064 | 22.4956 | 9.7831 | -5.9148 | 57.7 | 427.347
217.6 | 2150000 | 72738.1 | 427773 | 4261.07 | 20.9525 | 2.4771e-06 | 0.3352 | 472.006 | 0.077055 | -27.3508 | 8.6053 | 22.4879 | 9.7845 | -5.9113 | 57.7 | 427.773
217.7 | 2150000 | 72680.4 | 428199 | 4263.17 | 20.977 | 2.4738e-06 | 0.33499 | 472.336 | 0.077044 | -27.3375 | 8.6042 | 22.4803 | 9.7859 | -5.9078 | 57.7 | 428.199
217.8 | 2150000 | 72622.7 | 428626 | 4265.26 | 21.0016 | 2.4705e-06 | 0.33478 | 472.666 | 0.077033 | -27.3243 | 8.6031 | 22.4726 | 9.7873 | -5.9042 | 57.7 | 428.626
217.9 | 2150000 | 72565 | 429052 | 4267.36 | 21.0262 | 2.4673e-06 | 0.33457 | 472.996 | 0.077022 | -27.311 | 8.602 | 22.465 | 9.7887 | -5.9007 | 57.7 | 429.052
218 | 2150000 | 72507.3 | 429479 | 4269.47 | 21.0509 | 2.464e-06 | 0.33436 | 473.326 | 0.07701 | -27.2978 | 8.601 | 22.4574 | 9.7901 | -5.8971 | 57.7 | 429.479
218.1 | 2150000 | 72449.6 | 429906 | 4271.57 | 21.0755 | 2.4607e-06 | 0.33415 | 473.656 | 0.076999 | -27.2846 | 8.5999 | 22.4498 | 9.7915 | -5.8936 | 57.7 | 429.906
218.2 | 2150000 | 72391.9 | 430334 | 4273.68 | 21.1003 | 2.4575e-06 | 0.33394 | 473.987 | 0.076988 | -27.2714 | 8.5988 | 22.4422 | 9.793 | -5.89 | 57.7 | 430.334
218.3 | 2150000 | 72334.2 | 430761 | 4275.79 | 21.1251 | 2.4542e-06 | 0.33373 | 474.317 | 0.076977 | -27.2581 | 8.5977 | 22.4346 | 9.7944 | -5.8865 | 57.7 | 430.761
218.4 | 2150000 | 72276.5 | 431189 | 4277.9 | 21.1499 | 2.451e-06 | 0.33352 | 474.648 | 0.076966 | -27.2449 | 8.5967 | 22.427 | 9.7958 | -5.8829 | 57.7 | 431.189
218.5 | 2150000 | 72218.8 | 431617 | 4280.02 | 21.1747 | 2.4477e-06 | 0.33331 | 474.979 | 0.076954 | -27.2317 | 8.5956 | 22.4194 | 9.7972 | -5.8793 | 57.7 | 431.617
218.6 | 2150000 | 72161.1 | 432045 | 4282.14 | 21.1996 | 2.4445e-06 | 0.3331 | 475.31 | 0.076943 | -27.2184 | 8.5945 | 22.4118 | 9.7987 | -5.8758 | 57.7 | 432.045
218.7 | 2150000 | 72103.4 | 432473 | 4284.26 | 21.2245 | 2.4412e-06 | 0.33289 | 475.641 | 0.076931 | -27.2052 | 8.5934 | 22.4042 | 9.8001 | -5.8722 | 57.7 | 432.473
218.8 | 2150000 | 72045.7 | 432902 | 4286.38 | 21.2495 | 2.438e-06 | 0.33268 | 475.972 | 0.07692 | -27.192 | 8.5923 | 22.3967 | 9.8016 | -5.8686 | 57.7 | 432.902
218.9 | 2150000 | 71988 | 433330 | 4288.5 | 21.2745 | 2.4348e-06 | 0.33247 | 476.304 | 0.076908 | -27.1788 | 8.5912 | 22.3891 | 9.803 | -5.865 | 57.7 | 433.33
219 | 2150000 | 71930.3 | 433759 | 4290.63 | 21.2995 | 2.4315e-06 | 0.33226 | 476.635 | 0.076897 | -27.1656 | 8.5902 | 22.3816 | 9.8044 | -5.8614 | 57.7 | 433.759
219.1 | 2150000 | 71872.6 | 434188 | 4292.76 | 21.3246 | 2.4283e-06 | 0.33205 | 476.967 | 0.076885 | -27.1523 | 8.5891 | 22.3741 | 9.8059 | -5.8578 | 57.7 | 434.188
219.2 | 2150000 | 71814.9 | 434618 | 4294.89 | 21.3497 | 2.4251e-06 | 0.33184 | 477.298 | 0.076874 | -27.1391 | 8.588 | 22.3665 | 9.8074 | -5.8542 | 57.7 | 434.618
219.3 | 2150000 | 71757.2 | 435047 | 4297.03 | 21.3749 | 2.4218e-06 | 0.33163 | 477.63 | 0.076862 | -27.1259 | 8.5869 | 22.359 | 9.8088 | -5.8506 | 57.7 | 435.047
219.4 | 2150000 | 71699.5 | 435477 | 4299.16 | 21.4001 | 2.4186e-06 | 0.33142 | 477.962 | 0.076851 | -27.1127 | 8.5858 | 22.3515 | 9.8103 | -5.847 | 57.7 | 435.477
219.5 | 2150000 | 71641.8 | 435907 | 4301.3 | 21.4253 | 2.4154e-06 | 0.33121 | 478.294 | 0.076839 | -27.0995 | 8.5847 | 22.344 | 9.8118 | -5.8434 | 57.7 | 435.907
219.6 | 2150000 | 71584.1 | 436337 | 4303.45 | 21.4506 | 2.4122e-06 | 0.33099 | 478.626 | 0.076827 | -27.0863 | 8.5837 | 22.3365 | 9.8133 | -5.8398 | 57.7 | 436.337
219.7 | 2150000 | 71526.4 | 436768 | 4305.59 | 21.4759 | 2.409e-06 | 0.33078 | 478.959 | 0.076815 | -27.0731 | 8.5826 | 22.3291 | 9.8147 | -5.8361 | 57.7 | 436.768
219.8 | 2150000 | 71468.7 | 437199 | 4307.74 | 21.5012 | 2.4058e-06 | 0.33057 | 479.291 | 0.076804 | -27.0598 | 8.5815 | 22.3216 | 9.8162 | -5.8325 | 57.7 | 437.199
219.9 | 2150000 | 71411 | 437629 | 4309.89 | 21.5266 | 2.4026e-06 | 0.33036 | 479.624 | 0.076792 | -27.0466 | 8.5804 | 22.3141 | 9.8177 | -5.8289 | 57.7 | 437.629
220 | 2150000 | 71353.3 | 438061 | 4312.04 | 21.5521 | 2.3994e-06 | 0.33015 | 479.956 | 0.07678 | -27.0334 | 8.5793 | 22.3067 | 9.8192 | -5.8252 | 57.7 | 438.061
220.1 | 2150000 | 71295.6 | 438492 | 4314.2 | 21.5775 | 2.3962e-06 | 0.32994 | 480.289 | 0.076768 | -27.0202 | 8.5782 | 22.2992 | 9.8207 | -5.8216 | 57.7 | 438.492
220.2 | 2150000 | 71237.9 | 438923 | 4316.36 | 21.603 | 2.393e-06 | 0.32973 | 480.622 | 0.076756 | -27.007 | 8.5771 | 22.2918 | 9.8222 | -5.818 | 57.7 | 438.923
220.3 | 2150000 | 71180.2 | 439355 | 4318.52 | 21.6286 | 2.3898e-06 | 0.32952 | 480.955 | 0.076744 | -26.9938 | 8.5761 | 22.2843 | 9.8238 | -5.8143 | 57.7 | 439.355
220.4 | 2150000 | 71122.5 | 439787 | 4320.68 | 21.6542 | 2.3866e-06 | 0.32931 | 481.288 | 0.076732 | -26.9806 | 8.575 | 22.2769 | 9.8253 | -5.8107 | 57.7 | 439.787
220.5 | 2150000 | 71064.8 | 440219 | 4322.84 | 21.6798 | 2.3834e-06 | 0.32909 | 481.621 | 0.07672 | -26.9674 | 8.5739 | 22.2695 | 9.8268 | -5.807 | 57.7 | 440.219
220.6 | 2150000 | 71007.1 | 440652 | 4325.01 | 21.7055 | 2.3802e-06 | 0.32888 | 481.955 | 0.076708 | -26.9542 | 8.5728 | 22.2621 | 9.8283 | -5.8033 | 57.7 | 440.652
220.7 | 2150000 | 70949.4 | 441084 | 4327.18 | 21.7312 | 2.3771e-06 | 0.32867 | 482.288 | 0.076696 | -26.941 | 8.5717 | 22.2547 | 9.8299 | -5.7997 | 57.7 | 441.084
220.8 | 2150000 | 70891.7 | 441517 | 4329.36 | 21.757 | 2.3739e-06 | 0.32846 | 482.622 | 0.076684 | -26.9278 | 8.5706 | 22.2473 | 9.8314 | -5.796 | 57.7 | 441.517
220.9 | 2150000 | 70834 | 441950 | 4331.53 | 21.7827 | 2.3707e-06 | 0.32825 | 482.956 | 0.076672 | -26.9146 | 8.5695 | 22.2399 | 9.8329 | -5.7923 | 57.7 | 441.95
221 | 2150000 | 70776.3 | 442383 | 4333.71 | 21.8086 | 2.3675e-06 | 0.32803 | 483.29 | 0.07666 | -26.9014 | 8.5685 | 22.2325 | 9.8345 | -5.7886 | 57.7 | 442.383
221.1 | 2150000 | 70718.6 | 442817 | 4335.89 | 21.8345 | 2.3644e-06 | 0.32782 | 483.624 | 0.076647 | -26.8882 | 8.5674 | 22.2252 | 9.836 | -5.785 | 57.7 | 442.817
221.2 | 2150000 | 70660.9 | 443251 | 4338.07 | 21.8604 | 2.3612e-06 | 0.32761 | 483.958 | 0.076635 | -26.875 | 8.5663 | 22.2178 | 9.8376 | -5.7813 | 57.7 | 443.251
221.3 | 2150000 | 70603.2 | 443684 | 4340.26 | 21.8863 | 2.3581e-06 | 0.3274 | 484.292 | 0.076623 | -26.8618 | 8.5652 | 22.2105 | 9.8391 | -5.7776 | 57.7 | 443.684
221.4 | 2150000 | 70545.5 | 444119 | 4342.45 | 21.9123 | 2.3549e-06 | 0.32719 | 484.627 | 0.076611 | -26.8486 | 8.5641 | 22.2031 | 9.8407 | -5.7739 | 57.7 | 444.119
221.5 | 2150000 | 70487.8 | 444553 | 4344.64 | 21.9384 | 2.3518e-06 | 0.32697 | 484.961 | 0.076598 | -26.8354 | 8.563 | 22.1958 | 9.8423 | -5.7702 | 57.7 | 444.553
221.6 | 2150000 | 70430.1 | 444988 | 4346.83 | 21.9644 | 2.3486e-06 | 0.32676 | 485.296 | 0.076586 | -26.8222 | 8.5619 | 22.1885 | 9.8438 | -5.7665 | 57.7 | 444.988
221.7 | 2150000 | 70372.4 | 445422 | 4349.03 | 21.9906 | 2.3455e-06 | 0.32655 | 485.631 | 0.076574 | -26.809 | 8.5608 | 22.1811 | 9.8454 | -5.7627 | 57.7 | 445.422
221.8 | 2150000 | 70314.7 | 445857 | 4351.23 | 22.0167 | 2.3423e-06 | 0.32633 | 485.966 | 0.076561 | -26.7958 | 8.5597 | 22.1738 | 9.847 | -5.759 | 57.7 | 445.857
221.9 | 2150000 | 70257 | 446293 | 4353.43 | 22.0429 | 2.3392e-06 | 0.32612 | 486.301 | 0.076549 | -26.7826 | 8.5586 | 22.1665 | 9.8486 | -5.7553 | 57.7 | 446.293
222 | 2150000 | 70199.3 | 446728 | 4355.64 | 22.0692 | 2.336e-06 | 0.32591 | 486.636 | 0.076536 | -26.7695 | 8.5575 | 22.1592 | 9.8502 | -5.7516 | 57.7 | 446.728
222.1 | 2150000 | 70141.6 | 447164 | 4357.84 | 22.0955 | 2.3329e-06 | 0.3257 | 486.971 | 0.076524 | -26.7563 | 8.5564 | 22.1519 | 9.8518 | -5.7478 | 57.7 | 447.164
222.2 | 2150000 | 70083.9 | 447600 | 4360.05 | 22.1218 | 2.3298e-06 | 0.32548 | 487.307 | 0.076511 | -26.7431 | 8.5554 | 22.1446 | 9.8534 | -5.7441 | 57.7 | 447.6
222.3 | 2150000 | 70026.2 | 448036 | 4362.26 | 22.1482 | 2.3267e-06 | 0.32527 | 487.642 | 0.076498 | -26.7299 | 8.5543 | 22.1374 | 9.855 | -5.7404 | 57.7 | 448.036
222.4 | 2150000 | 69968.5 | 448472 | 4364.48 | 22.1746 | 2.3235e-06 | 0.32506 | 487.978 | 0.076486 | -26.7167 | 8.5532 | 22.1301 | 9.8566 | -5.7366 | 57.7 | 448.472
222.5 | 2150000 | 69910.8 | 448909 | 4366.7 | 22.201 | 2.3204e-06 | 0.32484 | 488.314 | 0.076473 | -26.7035 | 8.5521 | 22.1228 | 9.8582 | -5.7329 | 57.7 | 448.909
222.6 | 2150000 | 69853.1 | 449345 | 4368.92 | 22.2275 | 2.3173e-06 | 0.32463 | 488.65 | 0.07646 | -26.6903 | 8.551 | 22.1156 | 9.8598 | -5.7291 | 57.7 | 449.345
222.7 | 2150000 | 69795.4 | 449782 | 4371.14 | 22.2541 | 2.3142e-06 | 0.32442 | 488.986 | 0.076448 | -26.6771 | 8.5499 | 22.1083 | 9.8615 | -5.7253 | 57.7 | 449.782
222.8 | 2150000 | 69737.7 | 450220 | 4373.36 | 22.2806 | 2.3111e-06 | 0.32421 | 489.322 | 0.076435 | -26.6639 | 8.5488 | 22.1011 | 9.8631 | -5.7216 | 57.7 | 450.22
222.9 | 2150000 | 69680 | 450657 | 4375.59 | 22.3073 | 2.308e-06 | 0.32399 | 489.658 | 0.076422 | -26.6507 | 8.5477 | 22.0939 | 9.8647 | -5.7178 | 57.7 | 450.657
223 | 2150000 | 69622.3 | 451095 | 4377.82 | 22.3339 | 2.3049e-06 | 0.32378 | 489.995 | 0.076409 | -26.6375 | 8.5466 | 22.0866 | 9.8664 | -5.714 | 57.7 | 451.095
223.1 | 2150000 | 69564.6 | 451533 | 4380.06 | 22.3606 | 2.3018e-06 | 0.32356 | 490.332 | 0.076396 | -26.6244 | 8.5455 | 22.0794 | 9.868 | -5.7103 | 57.7 | 451.533
223.2 | 2150000 | 69506.9 | 451971 | 4382.29 | 22.3874 | 2.2987e-06 | 0.32335 | 490.668 | 0.076383 | -26.6112 | 8.5444 | 22.0722 | 9.8697 | -5.7065 | 57.7 | 451.971
223.3 | 2150000 | 69449.2 | 452409 | 4384.53 | 22.4142 | 2.2956e-06 | 0.32314 | 491.005 | 0.076371 | -26.598 | 8.5433 | 22.065 | 9.8713 | -5.7027 | 57.7 | 452.409
223.4 | 2150000 | 69391.5 | 452848 | 4386.77 | 22.441 | 2.2925e-06 | 0.32292 | 491.342 | 0.076358 | -26.5848 | 8.5422 | 22.0578 | 9.873 | -5.6989 | 57.7 | 452.848
223.5 | 2150000 | 69333.8 | 453286 | 4389.02 | 22.4679 | 2.2894e-06 | 0.32271 | 491.679 | 0.076345 | -26.5716 | 8.5411 | 22.0506 | 9.8746 | -5.6951 | 57.7 | 453.286
223.6 | 2150000 | 69276.1 | 453725 | 4391.26 | 22.4948 | 2.2863e-06 | 0.32249 | 492.016 | 0.076332 | -26.5584 | 8.54 | 22.0434 | 9.8763 | -5.6913 | 57.7 | 453.725
223.7 | 2150000 | 69218.4 | 454165 | 4393.51 | 22.5218 | 2.2832e-06 | 0.32228 | 492.354 | 0.076318 | -26.5452 | 8.5389 | 22.0363 | 9.878 | -5.6875 | 57.7 | 454.165
223.8 | 2150000 | 69160.7 | 454604 | 4395.77 | 22.5488 | 2.2801e-06 | 0.32207 | 492.691 | 0.076305 | -26.532 | 8.5378 | 22.0291 | 9.8797 | -5.6837 | 57.7 | 454.604
223.9 | 2150000 | 69103 | 455044 | 4398.02 | 22.5759 | 2.277e-06 | 0.32185 | 493.029 | 0.076292 | -26.5189 | 8.5367 | 22.0219 | 9.8813 | -5.6799 | 57.7 | 455.044
224 | 2150000 | 69045.3 | 455484 | 4400.28 | 22.603 | 2.274e-06 | 0.32164 | 493.367 | 0.076279 | -26.5057 | 8.5356 | 22.0148 | 9.883 | -5.676 | 57.7 | 455.484
224.1 | 2150000 | 68987.6 | 455924 | 4402.54 | 22.6301 | 2.2709e-06 | 0.32142 | 493.705 | 0.076266 | -26.4925 | 8.5345 | 22.0076 | 9.8847 | -5.6722 | 57.7 | 455.924
224.2 | 2150000 | 68929.9 | 456364 | 4404.8 | 22.6573 | 2.2678e-06 | 0.32121 | 494.043 | 0.076253 | -26.4793 | 8.5334 | 22.0005 | 9.8864 | -5.6684 | 57.7 | 456.364
224.3 | 2150000 | 68872.2 | 456805 | 4407.07 | 22.6845 | 2.2648e-06 | 0.32099 | 494.381 | 0.076239 | -26.4661 | 8.5323 | 21.9934 | 9.8881 | -5.6645 | 57.7 | 456.805
224.4 | 2150000 | 68814.5 | 457246 | 4409.34 | 22.7118 | 2.2617e-06 | 0.32078 | 494.719 | 0.076226 | -26.4529 | 8.5312 | 21.9862 | 9.8898 | -5.6607 | 57.7 | 457.246
224.5 | 2150000 | 68756.8 | 457687 | 4411.61 | 22.7391 | 2.2586e-06 | 0.32056 | 495.057 | 0.076213 | -26.4397 | 8.5301 | 21.9791 | 9.8915 | -5.6568 | 57.7 | 457.687
224.6 | 2150000 | 68699.1 | 458128 | 4413.88 | 22.7665 | 2.2556e-06 | 0.32035 | 495.396 | 0.0762 | -26.4265 | 8.529 | 21.972 | 9.8933 | -5.653 | 57.7 | 458.128
224.7 | 2150000 | 68641.4 | 458570 | 4416.16 | 22.7939 | 2.2525e-06 | 0.32013 | 495.735 | 0.076186 | -26.4133 | 8.5279 | 21.9649 | 9.895 | -5.6491 | 57.7 | 458.57
224.8 | 2150000 | 68583.7 | 459011 | 4418.44 | 22.8214 | 2.2495e-06 | 0.31992 | 496.073 | 0.076173 | -26.4002 | 8.5268 | 21.9578 | 9.8967 | -5.6453 | 57.7 | 459.011
224.9 | 2150000 | 68526 | 459453 | 4420.72 | 22.8489 | 2.2464e-06 | 0.3197 | 496.412 | 0.076159 | -26.387 | 8.5257 | 21.9507 | 9.8984 | -5.6414 | 57.7 | 459.453
225 | 2150000 | 68468.3 | 459895 | 4423 | 22.8764 | 2.2434e-06 | 0.31949 | 496.751 | 0.076146 | -26.3738 | 8.5246 | 21.9436 | 9.9002 | -5.6375 | 57.7 | 459.895
225.1 | 2150000 | 68410.6 | 460338 | 4425.29 | 22.904 | 2.2403e-06 | 0.31927 | 497.091 | 0.076132 | -26.3606 | 8.5235 | 21.9365 | 9.9019 | -5.6336 | 57.7 | 460.338
225.2 | 2150000 | 68352.9 | 460780 | 4427.58 | 22.9316 | 2.2373e-06 | 0.31906 | 497.43 | 0.076119 | -26.3474 | 8.5224 | 21.9295 | 9.9037 | -5.6298 | 57.7 | 460.78
225.3 | 2150000 | 68295.2 | 461223 | 4429.87 | 22.9593 | 2.2343e-06 | 0.31884 | 497.769 | 0.076105 | -26.3342 | 8.5213 | 21.9224 | 9.9054 | -5.6259 | 57.7 | 461.223
225.4 | 2150000 | 68237.5 | 461666 | 4432.17 | 22.987 | 2.2312e-06 | 0.31863 | 498.109 | 0.076091 | -26.321 | 8.5202 | 21.9154 | 9.9072 | -5.622 | 57.7 | 461.666
225.5 | 2150000 | 68179.8 | 462110 | 4434.47 | 23.0148 | 2.2282e-06 | 0.31841 | 498.449 | 0.076078 | -26.3078 | 8.5191 | 21.9083 | 9.9089 | -5.6181 | 57.7 | 462.11
225.6 | 2150000 | 68122.1 | 462553 | 4436.77 | 23.0426 | 2.2252e-06 | 0.3182 | 498.788 | 0.076064 | -26.2946 | 8.518 | 21.9013 | 9.9107 | -5.6142 | 57.7 | 462.553
225.7 | 2150000 | 68064.4 | 462997 | 4439.08 | 23.0705 | 2.2221e-06 | 0.31798 | 499.128 | 0.07605 | -26.2814 | 8.5169 | 21.8942 | 9.9125 | -5.6103 | 57.7 | 462.997
225.8 | 2150000 | 68006.7 | 463441 | 4441.38 | 23.0984 | 2.2191e-06 | 0.31776 | 499.469 | 0.076037 | -26.2682 | 8.5158 | 21.8872 | 9.9142 | -5.6064 | 57.7 | 463.441
225.9 | 2150000 | 67949 | 463885 | 4443.69 | 23.1263 | 2.2161e-06 | 0.31755 | 499.809 | 0.076023 | -26.255 | 8.5147 | 21.8802 | 9.916 | -5.6024 | 57.7 | 463.885
226 | 2150000 | 67891.3 | 464330 | 4446 | 23.1543 | 2.2131e-06 | 0.31733 | 500.149 | 0.076009 | -26.2419 | 8.5136 | 21.8731 | 9.9178 | -5.5985 | 57.7 | 464.33
226.1 | 2150000 | 67833.6 | 464775 | 4448.32 | 23.1824 | 2.2101e-06 | 0.31711 | 500.49 | 0.075995 | -26.2287 | 8.5125 | 21.8661 | 9.9196 | -5.5946 | 57.7 | 464.775
226.2 | 2150000 | 67775.9 | 465220 | 4450.64 | 23.2105 | 2.2071e-06 | 0.3169 | 500.83 | 0.075981 | -26.2155 | 8.5114 | 21.8591 | 9.9214 | -5.5907 | 57.7 | 465.22
226.3 | 2150000 | 67718.2 | 465665 | 4452.96 | 23.2386 | 2.2041e-06 | 0.31668 | 501.171 | 0.075967 | -26.2023 | 8.5102 | 21.8521 | 9.9232 | -5.5867 | 57.7 | 465.665
226.4 | 2150000 | 67660.5 | 466110 | 4455.28 | 23.2668 | 2.2011e-06 | 0.31647 | 501.512 | 0.075953 | -26.1891 | 8.5091 | 21.8451 | 9.925 | -5.5828 | 57.7 | 466.11
226.5 | 2150000 | 67602.8 | 466556 | 4457.61 | 23.295 | 2.1981e-06 | 0.31625 | 501.853 | 0.075939 | -26.1759 | 8.508 | 21.8381 | 9.9268 | -5.5788 | 57.7 | 466.556
226.6 | 2150000 | 67545.1 | 467002 | 4459.94 | 23.3233 | 2.1951e-06 | 0.31603 | 502.194 | 0.075925 | -26.1627 | 8.5069 | 21.8311 | 9.9286 | -5.5749 | 57.7 | 467.002
226.7 | 2150000 | 67487.4 | 467448 | 4462.27 | 23.3516 | 2.1921e-06 | 0.31582 | 502.536 | 0.075911 | -26.1495 | 8.5058 | 21.8242 | 9.9304 | -5.5709 | 57.7 | 467.448
226.8 | 2150000 | 67429.7 | 467894 | 4464.61 | 23.38 | 2.1891e-06 | 0.3156 | 502.877 | 0.075897 | -26.1363 | 8.5047 | 21.8172 | 9.9322 | -5.5669 | 57.7 | 467.894
226.9 | 2150000 | 67372 | 468341 | 4466.95 | 23.4084 | 2.1861e-06 | 0.31538 | 503.219 | 0.075883 | -26.1231 | 8.5036 | 21.8102 | 9.9341 | -5.563 | 57.7 | 468.341
227 | 2150000 | 67314.3 | 468788 | 4469.29 | 23.4369 | 2.1831e-06 | 0.31517 | 503.56 | 0.075869 | -26.1099 | 8.5025 | 21.8033 | 9.9359 | -5.559 | 57.7 | 468.788
227.1 | 2150000 | 67256.6 | 469235 | 4471.63 | 23.4654 | 2.1801e-06 | 0.31495 | 503.902 | 0.075855 | -26.0967 | 8.5014 | 21.7963 | 9.9377 | -5.555 | 57.7 | 469.235
227.2 | 2150000 | 67198.9 | 469682 | 4473.98 | 23.4939 | 2.1771e-06 | 0.31473 | 504.244 | 0.075841 | -26.0835 | 8.5003 | 21.7894 | 9.9396 | -5.551 | 57.7 | 469.682
227.3 | 2150000 | 67141.2 | 470129 | 4476.33 | 23.5225 | 2.1742e-06 | 0.31451 | 504.586 | 0.075826 | -26.0703 | 8.4992 | 21.7824 | 9.9414 | -5.547 | 57.7 | 470.129
227.4 | 2150000 | 67083.5 | 470577 | 4478.68 | 23.5512 | 2.1712e-06 | 0.3143 | 504.929 | 0.075812 | -26.0571 | 8.498 | 21.7755 | 9.9433 | -5.5431 | 57.7 | 470.577
227.5 | 2150000 | 67025.8 | 471025 | 4481.03 | 23.5799 | 2.1682e-06 | 0.31408 | 505.271 | 0.075798 | -26.0438 | 8.4969 | 21.7686 | 9.9451 | -5.539 | 57.7 | 471.025
227.6 | 2150000 | 66968.1 | 471473 | 4483.39 | 23.6086 | 2.1653e-06 | 0.31386 | 505.613 | 0.075784 | -26.0306 | 8.4958 | 21.7616 | 9.947 | -5.535 | 57.7 | 471.473
227.7 | 2150000 | 66910.4 | 471922 | 4485.75 | 23.6374 | 2.1623e-06 | 0.31365 | 505.956 | 0.075769 | -26.0174 | 8.4947 | 21.7547 | 9.9489 | -5.531 | 57.7 | 471.922
227.8 | 2150000 | 66852.7 | 472370 | 4488.12 | 23.6663 | 2.1593e-06 | 0.31343 | 506.299 | 0.075755 | -26.0042 | 8.4936 | 21.7478 | 9.9507 | -5.527 | 57.7 | 472.37
227.9 | 2150000 | 66795 | 472819 | 4490.48 | 23.6952 | 2.1564e-06 | 0.31321 | 506.642 | 0.07574 | -25.991 | 8.4925 | 21.7409 | 9.9526 | -5.523 | 57.7 | 472.819
228 | 2150000 | 66737.3 | 473269 | 4492.85 | 23.7241 | 2.1534e-06 | 0.31299 | 506.985 | 0.075726 | -25.9778 | 8.4914 | 21.734 | 9.9545 | -5.519 | 57.7 | 473.269
228.1 | 2150000 | 66679.6 | 473718 | 4495.22 | 23.7531 | 2.1504e-06 | 0.31277 | 507.328 | 0.075711 | -25.9646 | 8.4903 | 21.7271 | 9.9564 | -5.5149 | 57.7 | 473.718
228.2 | 2150000 | 66621.9 | 474168 | 4497.6 | 23.7821 | 2.1475e-06 | 0.31256 | 507.671 | 0.075697 | -25.9514 | 8.4892 | 21.7202 | 9.9583 | -5.5109 | 57.7 | 474.168
228.3 | 2150000 | 66564.2 | 474617 | 4499.98 | 23.8112 | 2.1446e-06 | 0.31234 | 508.015 | 0.075682 | -25.9382 | 8.488 | 21.7133 | 9.9602 | -5.5069 | 57.7 | 474.617
228.4 | 2150000 | 66506.5 | 475068 | 4502.36 | 23.8404 | 2.1416e-06 | 0.31212 | 508.359 | 0.075668 | -25.9249 | 8.4869 | 21.7064 | 9.9621 | -5.5028 | 57.7 | 475.068
228.5 | 2150000 | 66448.8 | 475518 | 4504.74 | 23.8696 | 2.1387e-06 | 0.3119 | 508.702 | 0.075653 | -25.9117 | 8.4858 | 21.6996 | 9.964 | -5.4988 | 57.7 | 475.518
228.6 | 2150000 | 66391.1 | 475969 | 4507.13 | 23.8988 | 2.1357e-06 | 0.31168 | 509.046 | 0.075638 | -25.8985 | 8.4847 | 21.6927 | 9.9659 | -5.4947 | 57.7 | 475.969
228.7 | 2150000 | 66333.4 | 476419 | 4509.52 | 23.9281 | 2.1328e-06 | 0.31146 | 509.39 | 0.075624 | -25.8853 | 8.4836 | 21.6858 | 9.9678 | -5.4906 | 57.7 | 476.419
228.8 | 2150000 | 66275.7 | 476870 | 4511.91 | 23.9574 | 2.1298e-06 | 0.31125 | 509.734 | 0.075609 | -25.8721 | 8.4825 | 21.679 | 9.9697 | -5.4866 | 57.7 | 476.87
228.9 | 2150000 | 66218 | 477322 | 4514.31 | 23.9868 | 2.1269e-06 | 0.31103 | 510.079 | 0.075594 | -25.8588 | 8.4813 | 21.6721 | 9.9717 | -5.4825 | 57.7 | 477.322
229 | 2150000 | 66160.3 | 477773 | 4516.71 | 24.0162 | 2.124e-06 | 0.31081 | 510.423 | 0.075579 | -25.8456 | 8.4802 | 21.6653 | 9.9736 | -5.4784 | 57.7 | 477.773
229.1 | 2150000 | 66102.6 | 478225 | 4519.11 | 24.0457 | 2.121e-06 | 0.31059 | 510.768 | 0.075565 | -25.8324 | 8.4791 | 21.6585 | 9.9755 | -5.4743 | 57.7 | 478.225
229.2 | 2150000 | 66044.9 | 478677 | 4521.51 | 24.0752 | 2.1181e-06 | 0.31037 | 511.112 | 0.07555 | -25.8191 | 8.478 | 21.6516 | 9.9775 | -5.4702 | 57.7 | 478.677
229.3 | 2150000 | 65987.2 | 479129 | 4523.92 | 24.1048 | 2.1152e-06 | 0.31015 | 511.457 | 0.075535 | -25.8059 | 8.4769 | 21.6448 | 9.9794 | -5.4661 | 57.7 | 479.129
229.4 | 2150000 | 65929.5 | 479582 | 4526.33 | 24.1345 | 2.1123e-06 | 0.30993 | 511.802 | 0.07552 | -25.7927 | 8.4757 | 21.638 | 9.9814 | -5.462 | 57.7 | 479.582
229.5 | 2150000 | 65871.8 | 480035 | 4528.74 | 24.1641 | 2.1094e-06 | 0.30971 | 512.147 | 0.075505 | -25.7795 | 8.4746 | 21.6311 | 9.9833 | -5.4579 | 57.7 | 480.035
229.6 | 2150000 | 65814.1 | 480488 | 4531.16 | 24.1939 | 2.1065e-06 | 0.3095 | 512.493 | 0.07549 | -25.7662 | 8.4735 | 21.6243 | 9.9853 | -5.4538 | 57.7 | 480.488
229.7 | 2150000 | 65756.4 | 480941 | 4533.58 | 24.2237 | 2.1035e-06 | 0.30928 | 512.838 | 0.075475 | -25.753 | 8.4724 | 21.6175 | 9.9873 | -5.4497 | 57.7 | 480.941
229.8 | 2150000 | 65698.7 | 481394 | 4536 | 24.2535 | 2.1006e-06 | 0.30906 | 513.184 | 0.07546 | -25.7397 | 8.4713 | 21.6107 | 9.9892 | -5.4455 | 57.7 | 481.394
229.9 | 2150000 | 65641 | 481848 | 4538.43 | 24.2834 | 2.0977e-06 | 0.30884 | 513.529 | 0.075445 | -25.7265 | 8.4702 | 21.6039 | 9.9912 | -5.4414 | 57.7 | 481.848
230 | 2150000 | 65583.3 | 482302 | 4540.86 | 24.3133 | 2.0948e-06 | 0.30862 | 513.875 | 0.07543 | -25.7133 | 8.469 | 21.5971 | 9.9932 | -5.4373 | 57.7 | 482.302
230.1 | 2150000 | 65525.6 | 482756 | 4543.29 | 24.3433 | 2.0919e-06 | 0.3084 | 514.221 | 0.075415 | -25.7 | 8.4679 | 21.5903 | 9.9952 | -5.4331 | 57.7 | 482.756
230.2 | 2150000 | 65467.9 | 483211 | 4545.72 | 24.3734 | 2.089e-06 | 0.30818 | 514.567 | 0.075399 | -25.6868 | 8.4668 | 21.5836 | 9.9972 | -5.429 | 57.7 | 483.211
230.3 | 2150000 | 65410.2 | 483665 | 4548.16 | 24.4034 | 2.0861e-06 | 0.30796 | 514.913 | 0.075384 | -25.6735 | 8.4657 | 21.5768 | 9.9992 | -5.4248 | 57.7 | 483.665
230.4 | 2150000 | 65352.5 | 484120 | 4550.6 | 24.4336 | 2.0833e-06 | 0.30774 | 515.26 | 0.075369 | -25.6603 | 8.4645 | 21.57 | 10.0012 | -5.4207 | 57.7 | 484.12
230.5 | 2150000 | 65294.8 | 484576 | 4553.04 | 24.4638 | 2.0804e-06 | 0.30752 | 515.606 | 0.075354 | -25.647 | 8.4634 | 21.5632 | 10.0032 | -5.4165 | 57.7 | 484.576
230.6 | 2150000 | 65237.1 | 485031 | 4555.49 | 24.494 | 2.0775e-06 | 0.3073 | 515.953 | 0.075338 | -25.6338 | 8.4623 | 21.5565 | 10.0052 | -5.4123 | 57.7 | 485.031
230.7 | 2150000 | 65179.4 | 485487 | 4557.94 | 24.5243 | 2.0746e-06 | 0.30708 | 516.3 | 0.075323 | -25.6205 | 8.4612 | 21.5497 | 10.0072 | -5.4082 | 57.7 | 485.487
230.8 | 2150000 | 65121.7 | 485943 | 4560.39 | 24.5547 | 2.0717e-06 | 0.30686 | 516.647 | 0.075308 | -25.6073 | 8.4601 | 21.543 | 10.0092 | -5.404 | 57.7 | 485.943
230.9 | 2150000 | 65064 | 486399 | 4562.85 | 24.5851 | 2.0688e-06 | 0.30664 | 516.994 | 0.075292 | -25.594 | 8.4589 | 21.5362 | 10.0112 | -5.3998 | 57.7 | 486.399
231 | 2150000 | 65006.3 | 486855 | 4565.31 | 24.6155 | 2.066e-06 | 0.30642 | 517.341 | 0.075277 | -25.5808 | 8.4578 | 21.5295 | 10.0133 | -5.3956 | 57.7 | 486.855
231.1 | 2150000 | 64948.6 | 487312 | 4567.77 | 24.646 | 2.0631e-06 | 0.3062 | 517.688 | 0.075261 | -25.5675 | 8.4567 | 21.5227 | 10.0153 | -5.3914 | 57.7 | 487.312
231.2 | 2150000 | 64890.9 | 487769 | 4570.23 | 24.6766 | 2.0602e-06 | 0.30598 | 518.036 | 0.075246 | -25.5542 | 8.4556 | 21.516 | 10.0174 | -5.3872 | 57.7 | 487.769
231.3 | 2150000 | 64833.2 | 488226 | 4572.7 | 24.7072 | 2.0574e-06 | 0.30575 | 518.384 | 0.07523 | -25.541 | 8.4544 | 21.5093 | 10.0194 | -5.383 | 57.7 | 488.226
231.4 | 2150000 | 64775.5 | 488683 | 4575.17 | 24.7379 | 2.0545e-06 | 0.30553 | 518.731 | 0.075215 | -25.5277 | 8.4533 | 21.5025 | 10.0215 | -5.3788 | 57.7 | 488.683
231.5 | 2150000 | 64717.8 | 489141 | 4577.64 | 24.7686 | 2.0516e-06 | 0.30531 | 519.079 | 0.075199 | -25.5144 | 8.4522 | 21.4958 | 10.0235 | -5.3746 | 57.7 | 489.141
231.6 | 2150000 | 64660.1 | 489599 | 4580.12 | 24.7994 | 2.0488e-06 | 0.30509 | 519.427 | 0.075184 | -25.5012 | 8.451 | 21.4891 | 10.0256 | -5.3703 | 57.7 | 489.599
231.7 | 2150000 | 64602.4 | 490057 | 4582.6 | 24.8302 | 2.0459e-06 | 0.30487 | 519.776 | 0.075168 | -25.4879 | 8.4499 | 21.4824 | 10.0276 | -5.3661 | 57.7 | 490.057
231.8 | 2150000 | 64544.7 | 490515 | 4585.08 | 24.8611 | 2.0431e-06 | 0.30465 | 520.124 | 0.075152 | -25.4746 | 8.4488 | 21.4757 | 10.0297 | -5.3619 | 57.7 | 490.515
231.9 | 2150000 | 64487 | 490974 | 4587.57 | 24.892 | 2.0402e-06 | 0.30443 | 520.472 | 0.075136 | -25.4613 | 8.4477 | 21.469 | 10.0318 | -5.3576 | 57.7 | 490.974
232 | 2150000 | 64429.3 | 491433 | 4590.06 | 24.923 | 2.0374e-06 | 0.30421 | 520.821 | 0.075121 | -25.448 | 8.4465 | 21.4623 | 10.0339 | -5.3534 | 57.7 | 491.433
232.1 | 2150000 | 64371.6 | 491892 | 4592.55 | 24.954 | 2.0345e-06 | 0.30399 | 521.17 | 0.075105 | -25.4348 | 8.4454 | 21.4556 | 10.036 | -5.3491 | 57.7 | 491.892
232.2 | 2150000 | 64313.9 | 492351 | 4595.05 | 24.9851 | 2.0317e-06 | 0.30377 | 521.519 | 0.075089 | -25.4215 | 8.4443 | 21.4489 | 10.0381 | -5.3449 | 57.7 | 492.351
232.3 | 2150000 | 64256.2 | 492811 | 4597.54 | 25.0163 | 2.0288e-06 | 0.30354 | 521.868 | 0.075073 | -25.4082 | 8.4431 | 21.4422 | 10.0402 | -5.3406 | 57.7 | 492.811
232.4 | 2150000 | 64198.5 | 493271 | 4600.05 | 25.0475 | 2.026e-06 | 0.30332 | 522.217 | 0.075057 | -25.3949 | 8.442 | 21.4355 | 10.0423 | -5.3363 | 57.7 | 493.271
232.5 | 2150000 | 64140.8 | 493731 | 4602.55 | 25.0787 | 2.0232e-06 | 0.3031 | 522.566 | 0.075041 | -25.3816 | 8.4409 | 21.4289 | 10.0444 | -5.332 | 57.7 | 493.731
232.6 | 2150000 | 64083.1 | 494191 | 4605.06 | 25.1101 | 2.0203e-06 | 0.30288 | 522.916 | 0.075025 | -25.3683 | 8.4398 | 21.4222 | 10.0465 | -5.3278 | 57.7 | 494.191
232.7 | 2150000 | 64025.4 | 494652 | 4607.57 | 25.1414 | 2.0175e-06 | 0.30266 | 523.266 | 0.07501 | -25.355 | 8.4386 | 21.4155 | 10.0486 | -5.3235 | 57.7 | 494.652
232.8 | 2150000 | 63967.7 | 495113 | 4610.08 | 25.1728 | 2.0147e-06 | 0.30243 | 523.615 | 0.074994 | -25.3417 | 8.4375 | 21.4089 | 10.0507 | -5.3192 | 57.7 | 495.113
232.9 | 2150000 | 63910 | 495574 | 4612.6 | 25.2043 | 2.0119e-06 | 0.30221 | 523.965 | 0.074978 | -25.3284 | 8.4363 | 21.4022 | 10.0529 | -5.3149 | 57.7 | 495.574
233 | 2150000 | 63852.3 | 496035 | 4615.12 | 25.2359 | 2.009e-06 | 0.30199 | 524.315 | 0.074961 | -25.3151 | 8.4352 | 21.3955 | 10.055 | -5.3106 | 57.7 | 496.035
233.1 | 2150000 | 63794.6 | 496497 | 4617.65 | 25.2674 | 2.0062e-06 | 0.30177 | 524.666 | 0.074945 | -25.3018 | 8.4341 | 21.3889 | 10.0571 | -5.3063 | 57.7 | 496.497
233.2 | 2150000 | 63736.9 | 496959 | 4620.17 | 25.2991 | 2.0034e-06 | 0.30154 | 525.016 | 0.074929 | -25.2885 | 8.4329 | 21.3822 | 10.0593 | -5.3019 | 57.7 | 496.959
233.3 | 2150000 | 63679.2 | 497421 | 4622.7 | 25.3308 | 2.0006e-06 | 0.30132 | 525.366 | 0.074913 | -25.2752 | 8.4318 | 21.3756 | 10.0614 | -5.2976 | 57.7 | 497.421
233.4 | 2150000 | 63621.5 | 497883 | 4625.24 | 25.3625 | 1.9978e-06 | 0.3011 | 525.717 | 0.074897 | -25.2619 | 8.4307 | 21.369 | 10.0636 | -5.2933 | 57.7 | 497.883
233.5 | 2150000 | 63563.8 | 498346 | 4627.77 | 25.3943 | 1.995e-06 | 0.30088 | 526.068 | 0.074881 | -25.2485 | 8.4296 | 21.3623 | 10.0657 | -5.2889 | 57.7 | 498.346
233.6 | 2150000 | 63506.1 | 498809 | 4630.31 | 25.4262 | 1.9922e-06 | 0.30065 | 526.419 | 0.074864 | -25.2352 | 8.4284 | 21.3557 | 10.0679 | -5.2846 | 57.7 | 498.809
233.7 | 2150000 | 63448.4 | 499272 | 4632.85 | 25.4581 | 1.9893e-06 | 0.30043 | 526.77 | 0.074848 | -25.2219 | 8.4273 | 21.3491 | 10.0701 | -5.2802 | 57.7 | 499.272
233.8 | 2150000 | 63390.7 | 499736 | 4635.4 | 25.4901 | 1.9866e-06 | 0.30021 | 527.121 | 0.074832 | -25.2086 | 8.4261 | 21.3424 | 10.0723 | -5.2759 | 57.7 | 499.736
233.9 | 2150000 | 63333 | 500199 | 4637.95 | 25.5221 | 1.9837e-06 | 0.29999 | 527.472 | 0.074815 | -25.1952 | 8.425 | 21.3358 | 10.0744 | -5.2715 | 57.7 | 500.199
234 | 2150000 | 63275.3 | 500663 | 4640.5 | 25.5542 | 1.981e-06 | 0.29976 | 527.824 | 0.074799 | -25.1819 | 8.4239 | 21.3292 | 10.0766 | -5.2672 | 57.7 | 500.663
234.1 | 2150000 | 63217.6 | 501127 | 4643.06 | 25.5864 | 1.9782e-06 | 0.29954 | 528.176 | 0.074783 | -25.1686 | 8.4227 | 21.3226 | 10.0788 | -5.2628 | 57.7 | 501.127
234.2 | 2150000 | 63159.9 | 501592 | 4645.61 | 25.6186 | 1.9754e-06 | 0.29931 | 528.527 | 0.074766 | -25.1552 | 8.4216 | 21.316 | 10.081 | -5.2584 | 57.7 | 501.592
234.3 | 2150000 | 63102.2 | 502056 | 4648.18 | 25.6509 | 1.9726e-06 | 0.29909 | 528.879 | 0.074749 | -25.1419 | 8.4205 | 21.3094 | 10.0832 | -5.254 | 57.7 | 502.056
234.4 | 2150000 | 63044.5 | 502521 | 4650.74 | 25.6832 | 1.9698e-06 | 0.29887 | 529.232 | 0.074733 | -25.1285 | 8.4193 | 21.3028 | 10.0854 | -5.2496 | 57.7 | 502.521
234.5 | 2150000 | 62986.8 | 502987 | 4653.31 | 25.7156 | 1.967e-06 | 0.29864 | 529.584 | 0.074716 | -25.1152 | 8.4182 | 21.2962 | 10.0876 | -5.2452 | 57.7 | 502.987
234.6 | 2150000 | 62929.1 | 503452 | 4655.88 | 25.748 | 1.9642e-06 | 0.29842 | 529.936 | 0.0747 | -25.1018 | 8.417 | 21.2896 | 10.0899 | -5.2408 | 57.7 | 503.452
234.7 | 2150000 | 62871.4 | 503918 | 4658.46 | 25.7805 | 1.9615e-06 | 0.2982 | 530.289 | 0.074683 | -25.0885 | 8.4159 | 21.283 | 10.0921 | -5.2364 | 57.7 | 503.918
234.8 | 2150000 | 62813.7 | 504384 | 4661.03 | 25.813 | 1.9587e-06 | 0.29797 | 530.641 | 0.074667 | -25.0751 | 8.4148 | 21.2764 | 10.0943 | -5.232 | 57.7 | 504.384
234.9 | 2150000 | 62756 | 504850 | 4663.62 | 25.8457 | 1.9559e-06 | 0.29775 | 530.994 | 0.07465 | -25.0618 | 8.4136 | 21.2698 | 10.0965 | -5.2276 | 57.7 | 504.85
235 | 2150000 | 62698.3 | 505316 | 4666.2 | 25.8783 | 1.9531e-06 | 0.29752 | 531.347 | 0.074633 | -25.0484 | 8.4125 | 21.2632 | 10.0988 | -5.2231 | 57.7 | 505.316
235.1 | 2150000 | 62640.6 | 505783 | 4668.79 | 25.9111 | 1.9504e-06 | 0.2973 | 531.7 | 0.074616 | -25.035 | 8.4114 | 21.2567 | 10.101 | -5.2187 | 57.7 | 505.783
235.2 | 2150000 | 62582.9 | 506250 | 4671.38 | 25.9438 | 1.9476e-06 | 0.29708 | 532.054 | 0.0746 | -25.0217 | 8.4102 | 21.2501 | 10.1033 | -5.2143 | 57.7 | 506.25
235.3 | 2150000 | 62525.2 | 506717 | 4673.97 | 25.9767 | 1.9448e-06 | 0.29685 | 532.407 | 0.074583 | -25.0083 | 8.4091 | 21.2435 | 10.1055 | -5.2098 | 57.7 | 506.717
235.4 | 2150000 | 62467.5 | 507185 | 4676.57 | 26.0096 | 1.9421e-06 | 0.29663 | 532.761 | 0.074566 | -24.9949 | 8.4079 | 21.237 | 10.1078 | -5.2054 | 57.7 | 507.185
235.5 | 2150000 | 62409.8 | 507653 | 4679.17 | 26.0425 | 1.9393e-06 | 0.2964 | 533.114 | 0.074549 | -24.9815 | 8.4068 | 21.2304 | 10.1101 | -5.2009 | 57.7 | 507.653
235.6 | 2150000 | 62352.1 | 508121 | 4681.78 | 26.0756 | 1.9366e-06 | 0.29618 | 533.468 | 0.074532 | -24.9682 | 8.4056 | 21.2238 | 10.1123 | -5.1964 | 57.7 | 508.121
235.7 | 2150000 | 62294.4 | 508589 | 4684.38 | 26.1087 | 1.9338e-06 | 0.29595 | 533.822 | 0.074515 | -24.9548 | 8.4045 | 21.2173 | 10.1146 | -5.192 | 57.7 | 508.589
235.8 | 2150000 | 62236.7 | 509058 | 4686.99 | 26.1418 | 1.9311e-06 | 0.29573 | 534.177 | 0.074498 | -24.9414 | 8.4033 | 21.2107 | 10.1169 | -5.1875 | 57.7 | 509.058
235.9 | 2150000 | 62179 | 509527 | 4689.61 | 26.175 | 1.9283e-06 | 0.2955 | 534.531 | 0.074481 | -24.928 | 8.4022 | 21.2042 | 10.1192 | -5.183 | 57.7 | 509.527
236 | 2150000 | 62121.3 | 509996 | 4692.23 | 26.2083 | 1.9256e-06 | 0.29528 | 534.885 | 0.074464 | -24.9146 | 8.4011 | 21.1976 | 10.1215 | -5.1785 | 57.7 | 509.996
236.1 | 2150000 | 62063.6 | 510465 | 4694.85 | 26.2416 | 1.9228e-06 | 0.29505 | 535.24 | 0.074447 | -24.9012 | 8.3999 | 21.1911 | 10.1238 | -5.174 | 57.7 | 510.465
236.2 | 2150000 | 62005.9 | 510935 | 4697.47 | 26.275 | 1.9201e-06 | 0.29483 | 535.595 | 0.07443 | -24.8878 | 8.3988 | 21.1846 | 10.1261 | -5.1695 | 57.7 | 510.935
236.3 | 2150000 | 61948.2 | 511404 | 4700.1 | 26.3084 | 1.9173e-06 | 0.2946 | 535.95 | 0.074413 | -24.8744 | 8.3976 | 21.178 | 10.1284 | -5.165 | 57.7 | 511.404
236.4 | 2150000 | 61890.5 | 511875 | 4702.73 | 26.3419 | 1.9146e-06 | 0.29438 | 536.305 | 0.074396 | -24.861 | 8.3965 | 21.1715 | 10.1307 | -5.1605 | 57.7 | 511.875
236.5 | 2150000 | 61832.8 | 512345 | 4705.36 | 26.3755 | 1.9119e-06 | 0.29415 | 536.66 | 0.074379 | -24.8476 | 8.3953 | 21.1649 | 10.133 | -5.1559 | 57.7 | 512.345
236.6 | 2150000 | 61775.1 | 512816 | 4708 | 26.4091 | 1.9092e-06 | 0.29393 | 537.015 | 0.074361 | -24.8341 | 8.3942 | 21.1584 | 10.1353 | -5.1514 | 57.7 | 512.816
236.7 | 2150000 | 61717.4 | 513287 | 4710.64 | 26.4428 | 1.9064e-06 | 0.2937 | 537.371 | 0.074344 | -24.8207 | 8.393 | 21.1519 | 10.1377 | -5.1469 | 57.7 | 513.287
236.8 | 2150000 | 61659.7 | 513758 | 4713.29 | 26.4765 | 1.9037e-06 | 0.29347 | 537.727 | 0.074327 | -24.8073 | 8.3919 | 21.1454 | 10.14 | -5.1423 | 57.7 | 513.758
236.9 | 2150000 | 61602 | 514229 | 4715.93 | 26.5103 | 1.901e-06 | 0.29325 | 538.082 | 0.07431 | -24.7939 | 8.3908 | 21.1389 | 10.1423 | -5.1378 | 57.7 | 514.229
237 | 2150000 | 61544.3 | 514701 | 4718.59 | 26.5442 | 1.8982e-06 | 0.29302 | 538.438 | 0.074292 | -24.7804 | 8.3896 | 21.1323 | 10.1447 | -5.1332 | 57.7 | 514.701
237.1 | 2150000 | 61486.6 | 515173 | 4721.24 | 26.5781 | 1.8955e-06 | 0.2928 | 538.795 | 0.074275 | -24.767 | 8.3885 | 21.1258 | 10.147 | -5.1287 | 57.7 | 515.173
237.2 | 2150000 | 61428.9 | 515645 | 4723.9 | 26.6121 | 1.8928e-06 | 0.29257 | 539.151 | 0.074257 | -24.7536 | 8.3873 | 21.1193 | 10.1494 | -5.1241 | 57.7 | 515.645
237.3 | 2150000 | 61371.2 | 516118 | 4726.56 | 26.6462 | 1.8901e-06 | 0.29235 | 539.507 | 0.07424 | -24.7401 | 8.3862 | 21.1128 | 10.1518 | -5.1195 | 57.7 | 516.118
237.4 | 2150000 | 61313.5 | 516591 | 4729.22 | 26.6803 | 1.8874e-06 | 0.29212 | 539.864 | 0.074222 | -24.7267 | 8.385 | 21.1063 | 10.1541 | -5.1149 | 57.7 | 516.591
237.5 | 2150000 | 61255.8 | 517064 | 4731.89 | 26.7145 | 1.8847e-06 | 0.29189 | 540.221 | 0.074205 | -24.7132 | 8.3839 | 21.0998 | 10.1565 | -5.1104 | 57.7 | 517.064
237.6 | 2150000 | 61198.1 | 517537 | 4734.56 | 26.7487 | 1.882e-06 | 0.29167 | 540.578 | 0.074187 | -24.6998 | 8.3827 | 21.0933 | 10.1589 | -5.1058 | 57.7 | 517.537
237.7 | 2150000 | 61140.4 | 518011 | 4737.24 | 26.783 | 1.8793e-06 | 0.29144 | 540.935 | 0.07417 | -24.6863 | 8.3816 | 21.0868 | 10.1613 | -5.1012 | 57.7 | 518.011
237.8 | 2150000 | 61082.7 | 518484 | 4739.92 | 26.8174 | 1.8766e-06 | 0.29121 | 541.292 | 0.074152 | -24.6728 | 8.3804 | 21.0803 | 10.1637 | -5.0965 | 57.7 | 518.484
237.9 | 2150000 | 61025 | 518959 | 4742.6 | 26.8518 | 1.8739e-06 | 0.29098 | 541.649 | 0.074135 | -24.6594 | 8.3792 | 21.0738 | 10.1661 | -5.0919 | 57.7 | 518.959
238 | 2150000 | 60967.3 | 519433 | 4745.28 | 26.8863 | 1.8712e-06 | 0.29076 | 542.007 | 0.074117 | -24.6459 | 8.3781 | 21.0673 | 10.1685 | -5.0873 | 57.7 | 519.433
238.1 | 2150000 | 60909.6 | 519908 | 4747.97 | 26.9209 | 1.8685e-06 | 0.29053 | 542.364 | 0.074099 | -24.6324 | 8.3769 | 21.0608 | 10.1709 | -5.0827 | 57.7 | 519.908
238.2 | 2150000 | 60851.9 | 520383 | 4750.66 | 26.9555 | 1.8658e-06 | 0.2903 | 542.722 | 0.074081 | -24.6189 | 8.3758 | 21.0543 | 10.1733 | -5.0781 | 57.7 | 520.383
238.3 | 2150000 | 60794.2 | 520858 | 4753.36 | 26.9902 | 1.8631e-06 | 0.29008 | 543.08 | 0.074064 | -24.6054 | 8.3746 | 21.0479 | 10.1757 | -5.0734 | 57.7 | 520.858
238.4 | 2150000 | 60736.5 | 521333 | 4756.06 | 27.0249 | 1.8604e-06 | 0.28985 | 543.438 | 0.074046 | -24.592 | 8.3735 | 21.0414 | 10.1781 | -5.0688 | 57.7 | 521.333
238.5 | 2150000 | 60678.8 | 521809 | 4758.76 | 27.0598 | 1.8577e-06 | 0.28962 | 543.796 | 0.074028 | -24.5785 | 8.3723 | 21.0349 | 10.1805 | -5.0641 | 57.7 | 521.809
238.6 | 2150000 | 60621.1 | 522285 | 4761.47 | 27.0946 | 1.855e-06 | 0.28939 | 544.155 | 0.07401 | -24.565 | 8.3712 | 21.0284 | 10.183 | -5.0594 | 57.7 | 522.285
238.7 | 2150000 | 60563.4 | 522761 | 4764.18 | 27.1296 | 1.8524e-06 | 0.28917 | 544.513 | 0.073992 | -24.5515 | 8.37 | 21.0219 | 10.1854 | -5.0548 | 57.7 | 522.761
238.8 | 2150000 | 60505.7 | 523238 | 4766.89 | 27.1646 | 1.8497e-06 | 0.28894 | 544.872 | 0.073974 | -24.538 | 8.3689 | 21.0155 | 10.1879 | -5.0501 | 57.7 | 523.238
238.9 | 2150000 | 60448 | 523715 | 4769.61 | 27.1997 | 1.847e-06 | 0.28871 | 545.231 | 0.073956 | -24.5245 | 8.3677 | 21.009 | 10.1903 | -5.0454 | 57.7 | 523.715
239 | 2150000 | 60390.3 | 524192 | 4772.33 | 27.2348 | 1.8443e-06 | 0.28848 | 545.59 | 0.073938 | -24.5109 | 8.3665 | 21.0025 | 10.1928 | -5.0407 | 57.7 | 524.192
239.1 | 2150000 | 60332.6 | 524669 | 4775.05 | 27.27 | 1.8417e-06 | 0.28825 | 545.949 | 0.07392 | -24.4974 | 8.3654 | 20.9961 | 10.1952 | -5.036 | 57.7 | 524.669
239.2 | 2150000 | 60274.9 | 525147 | 4777.78 | 27.3053 | 1.839e-06 | 0.28803 | 546.309 | 0.073902 | -24.4839 | 8.3642 | 20.9896 | 10.1977 | -5.0313 | 57.7 | 525.147
239.3 | 2150000 | 60217.2 | 525625 | 4780.51 | 27.3406 | 1.8363e-06 | 0.2878 | 546.668 | 0.073884 | -24.4704 | 8.3631 | 20.9831 | 10.2002 | -5.0266 | 57.7 | 525.625
239.4 | 2150000 | 60159.5 | 526103 | 4783.24 | 27.376 | 1.8337e-06 | 0.28757 | 547.028 | 0.073866 | -24.4568 | 8.3619 | 20.9767 | 10.2026 | -5.0219 | 57.7 | 526.103
239.5 | 2150000 | 60101.8 | 526581 | 4785.98 | 27.4115 | 1.831e-06 | 0.28734 | 547.388 | 0.073848 | -24.4433 | 8.3607 | 20.9702 | 10.2051 | -5.0172 | 57.7 | 526.581
239.6 | 2150000 | 60044.1 | 527060 | 4788.72 | 27.447 | 1.8284e-06 | 0.28711 | 547.748 | 0.07383 | -24.4298 | 8.3596 | 20.9638 | 10.2076 | -5.0125 | 57.7 | 527.06
239.7 | 2150000 | 59986.4 | 527539 | 4791.46 | 27.4826 | 1.8257e-06 | 0.28689 | 548.108 | 0.073812 | -24.4162 | 8.3584 | 20.9573 | 10.2101 | -5.0077 | 57.7 | 527.539
239.8 | 2150000 | 59928.7 | 528018 | 4794.21 | 27.5183 | 1.823e-06 | 0.28666 | 548.468 | 0.073793 | -24.4027 | 8.3573 | 20.9509 | 10.2126 | -5.003 | 57.7 | 528.018
239.9 | 2150000 | 59871 | 528498 | 4796.96 | 27.554 | 1.8204e-06 | 0.28643 | 548.829 | 0.073775 | -24.3891 | 8.3561 | 20.9444 | 10.2151 | -4.9982 | 57.7 | 528.498
240 | 2150000 | 59813.3 | 528978 | 4799.72 | 27.5898 | 1.8177e-06 | 0.2862 | 549.189 | 0.073757 | -24.3755 | 8.355 | 20.938 | 10.2176 | -4.9935 | 57.7 | 528.978
240.1 | 2150000 | 59755.6 | 529458 | 4802.48 | 27.6257 | 1.8151e-06 | 0.28597 | 549.55 | 0.073738 | -24.362 | 8.3538 | 20.9315 | 10.2201 | -4.9887 | 57.7 | 529.458
240.2 | 2150000 | 59697.9 | 529938 | 4805.24 | 27.6616 | 1.8124e-06 | 0.28574 | 549.911 | 0.07372 | -24.3484 | 8.3526 | 20.9251 | 10.2227 | -4.9839 | 57.7 | 529.938
240.3 | 2150000 | 59640.2 | 530419 | 4808.01 | 27.6976 | 1.8098e-06 | 0.28551 | 550.272 | 0.073702 | -24.3348 | 8.3515 | 20.9186 | 10.2252 | -4.9791 | 57.7 | 530.419
240.4 | 2150000 | 59582.5 | 530900 | 4810.78 | 27.7337 | 1.8072e-06 | 0.28528 | 550.633 | 0.073683 | -24.3213 | 8.3503 | 20.9122 | 10.2277 | -4.9744 | 57.7 | 530.9
240.5 | 2150000 | 59524.8 | 531381 | 4813.55 | 27.7699 | 1.8045e-06 | 0.28505 | 550.995 | 0.073665 | -24.3077 | 8.3491 | 20.9057 | 10.2303 | -4.9696 | 57.7 | 531.381
240.6 | 2150000 | 59467.1 | 531863 | 4816.33 | 27.8061 | 1.8019e-06 | 0.28482 | 551.356 | 0.073646 | -24.2941 | 8.348 | 20.8993 | 10.2328 | -4.9648 | 57.7 | 531.863
240.7 | 2150000 | 59409.4 | 532344 | 4819.11 | 27.8423 | 1.7993e-06 | 0.28459 | 551.718 | 0.073628 | -24.2805 | 8.3468 | 20.8929 | 10.2354 | -4.96 | 57.7 | 532.344
240.8 | 2150000 | 59351.7 | 532826 | 4821.89 | 27.8787 | 1.7966e-06 | 0.28436 | 552.08 | 0.073609 | -24.2669 | 8.3456 | 20.8864 | 10.2379 | -4.9551 | 57.7 | 532.826
240.9 | 2150000 | 59294 | 533309 | 4824.68 | 27.9151 | 1.794e-06 | 0.28413 | 552.442 | 0.073591 | -24.2533 | 8.3445 | 20.88 | 10.2405 | -4.9503 | 57.7 | 533.309
241 | 2150000 | 59236.3 | 533791 | 4827.47 | 27.9516 | 1.7914e-06 | 0.2839 | 552.804 | 0.073572 | -24.2397 | 8.3433 | 20.8736 | 10.243 | -4.9455 | 57.7 | 533.791
241.1 | 2150000 | 59178.6 | 534274 | 4830.27 | 27.9882 | 1.7888e-06 | 0.28367 | 553.166 | 0.073553 | -24.2261 | 8.3422 | 20.8671 | 10.2456 | -4.9407 | 57.7 | 534.274
241.2 | 2150000 | 59120.9 | 534757 | 4833.07 | 28.0248 | 1.7861e-06 | 0.28344 | 553.529 | 0.073535 | -24.2124 | 8.341 | 20.8607 | 10.2482 | -4.9358 | 57.7 | 534.757
241.3 | 2150000 | 59063.2 | 535241 | 4835.87 | 28.0615 | 1.7835e-06 | 0.28321 | 553.891 | 0.073516 | -24.1988 | 8.3398 | 20.8543 | 10.2508 | -4.931 | 57.7 | 535.241
241.4 | 2150000 | 59005.5 | 535724 | 4838.67 | 28.0982 | 1.7809e-06 | 0.28298 | 554.254 | 0.073497 | -24.1852 | 8.3386 | 20.8478 | 10.2534 | -4.9261 | 57.7 | 535.724
241.5 | 2150000 | 58947.8 | 536208 | 4841.48 | 28.1351 | 1.7783e-06 | 0.28275 | 554.617 | 0.073478 | -24.1716 | 8.3375 | 20.8414 | 10.256 | -4.9212 | 57.7 | 536.208
241.6 | 2150000 | 58890.1 | 536693 | 4844.3 | 28.172 | 1.7757e-06 | 0.28252 | 554.98 | 0.073459 | -24.1579 | 8.3363 | 20.835 | 10.2586 | -4.9164 | 57.7 | 536.693
241.7 | 2150000 | 58832.4 | 537177 | 4847.11 | 28.2089 | 1.7731e-06 | 0.28229 | 555.344 | 0.073441 | -24.1443 | 8.3352 | 20.8286 | 10.2612 | -4.9115 | 57.7 | 537.177
241.8 | 2150000 | 58774.7 | 537662 | 4849.94 | 28.246 | 1.7704e-06 | 0.28206 | 555.707 | 0.073422 | -24.1306 | 8.334 | 20.8222 | 10.2638 | -4.9066 | 57.7 | 537.662
241.9 | 2150000 | 58717 | 538147 | 4852.76 | 28.2831 | 1.7678e-06 | 0.28183 | 556.071 | 0.073403 | -24.117 | 8.3328 | 20.8157 | 10.2664 | -4.9017 | 57.7 | 538.147
242 | 2150000 | 58659.3 | 538633 | 4855.59 | 28.3203 | 1.7652e-06 | 0.2816 | 556.435 | 0.073384 | -24.1033 | 8.3316 | 20.8093 | 10.269 | -4.8968 | 57.7 | 538.633
242.1 | 2150000 | 58601.6 | 539118 | 4858.42 | 28.3575 | 1.7626e-06 | 0.28137 | 556.798 | 0.073365 | -24.0896 | 8.3305 | 20.8029 | 10.2717 | -4.8919 | 57.7 | 539.118
242.2 | 2150000 | 58543.9 | 539604 | 4861.26 | 28.3949 | 1.76e-06 | 0.28114 | 557.163 | 0.073346 | -24.076 | 8.3293 | 20.7965 | 10.2743 | -4.887 | 57.7 | 539.604
242.3 | 2150000 | 58486.2 | 540091 | 4864.1 | 28.4323 | 1.7574e-06 | 0.28091 | 557.527 | 0.073327 | -24.0623 | 8.3281 | 20.7901 | 10.277 | -4.8821 | 57.7 | 540.091
242.4 | 2150000 | 58428.5 | 540577 | 4866.94 | 28.4698 | 1.7549e-06 | 0.28067 | 557.891 | 0.073308 | -24.0486 | 8.327 | 20.7836 | 10.2796 | -4.8771 | 57.7 | 540.577
242.5 | 2150000 | 58370.8 | 541064 | 4869.79 | 28.5073 | 1.7523e-06 | 0.28044 | 558.256 | 0.073289 | -24.0349 | 8.3258 | 20.7772 | 10.2823 | -4.8722 | 57.7 | 541.064
242.6 | 2150000 | 58313.1 | 541551 | 4872.64 | 28.5449 | 1.7497e-06 | 0.28021 | 558.621 | 0.07327 | -24.0212 | 8.3246 | 20.7708 | 10.2849 | -4.8673 | 57.7 | 541.551
242.7 | 2150000 | 58255.4 | 542039 | 4875.49 | 28.5826 | 1.7471e-06 | 0.27998 | 558.986 | 0.07325 | -24.0075 | 8.3234 | 20.7644 | 10.2876 | -4.8623 | 57.7 | 542.039
242.8 | 2150000 | 58197.7 | 542526 | 4878.35 | 28.6204 | 1.7445e-06 | 0.27975 | 559.351 | 0.073231 | -23.9938 | 8.3223 | 20.758 | 10.2902 | -4.8574 | 57.7 | 542.526
242.9 | 2150000 | 58140 | 543014 | 4881.21 | 28.6582 | 1.7419e-06 | 0.27952 | 559.716 | 0.073212 | -23.9801 | 8.3211 | 20.7516 | 10.2929 | -4.8524 | 57.7 | 543.014
243 | 2150000 | 58082.3 | 543503 | 4884.08 | 28.6961 | 1.7393e-06 | 0.27928 | 560.081 | 0.073193 | -23.9664 | 8.3199 | 20.7452 | 10.2956 | -4.8474 | 57.7 | 543.503
243.1 | 2150000 | 58024.6 | 543991 | 4886.95 | 28.7341 | 1.7367e-06 | 0.27905 | 560.447 | 0.073173 | -23.9527 | 8.3187 | 20.7387 | 10.2983 | -4.8424 | 57.7 | 543.991
243.2 | 2150000 | 57966.9 | 544480 | 4889.82 | 28.7722 | 1.7342e-06 | 0.27882 | 560.813 | 0.073154 | -23.939 | 8.3176 | 20.7323 | 10.301 | -4.8374 | 57.7 | 544.48
243.3 | 2150000 | 57909.2 | 544969 | 4892.7 | 28.8103 | 1.7316e-06 | 0.27859 | 561.178 | 0.073135 | -23.9252 | 8.3164 | 20.7259 | 10.3037 | -4.8324 | 57.7 | 544.969
243.4 | 2150000 | 57851.5 | 545458 | 4895.58 | 28.8485 | 1.729e-06 | 0.27835 | 561.545 | 0.073115 | -23.9115 | 8.3152 | 20.7195 | 10.3064 | -4.8274 | 57.7 | 545.458
243.5 | 2150000 | 57793.8 | 545948 | 4898.46 | 28.8868 | 1.7265e-06 | 0.27812 | 561.911 | 0.073096 | -23.8977 | 8.314 | 20.7131 | 10.3091 | -4.8224 | 57.7 | 545.948
243.6 | 2150000 | 57736.1 | 546438 | 4901.35 | 28.9251 | 1.7239e-06 | 0.27789 | 562.277 | 0.073076 | -23.884 | 8.3129 | 20.7067 | 10.3118 | -4.8174 | 57.7 | 546.438
243.7 | 2150000 | 57678.4 | 546928 | 4904.24 | 28.9636 | 1.7213e-06 | 0.27766 | 562.644 | 0.073057 | -23.8702 | 8.3117 | 20.7003 | 10.3146 | -4.8124 | 57.7 | 546.928
243.8 | 2150000 | 57620.7 | 547419 | 4907.14 | 29.0021 | 1.7188e-06 | 0.27742 | 563.01 | 0.073037 | -23.8565 | 8.3105 | 20.6939 | 10.3173 | -4.8073 | 57.7 | 547.419
243.9 | 2150000 | 57563 | 547910 | 4910.04 | 29.0406 | 1.7162e-06 | 0.27719 | 563.377 | 0.073018 | -23.8427 | 8.3093 | 20.6875 | 10.32 | -4.8023 | 57.7 | 547.91
244 | 2150000 | 57505.3 | 548401 | 4912.95 | 29.0793 | 1.7136e-06 | 0.27696 | 563.744 | 0.072998 | -23.8289 | 8.3082 | 20.6811 | 10.3228 | -4.7973 | 57.7 | 548.401
244.1 | 2150000 | 57447.6 | 548892 | 4915.85 | 29.118 | 1.7111e-06 | 0.27672 | 564.112 | 0.072979 | -23.8151 | 8.307 | 20.6747 | 10.3255 | -4.7922 | 57.7 | 548.892
244.2 | 2150000 | 57389.9 | 549384 | 4918.77 | 29.1568 | 1.7085e-06 | 0.27649 | 564.479 | 0.072959 | -23.8014 | 8.3058 | 20.6683 | 10.3283 | -4.7871 | 57.7 | 549.384
244.3 | 2150000 | 57332.2 | 549876 | 4921.68 | 29.1957 | 1.706e-06 | 0.27626 | 564.846 | 0.072939 | -23.7876 | 8.3046 | 20.6619 | 10.331 | -4.782 | 57.7 | 549.876
244.4 | 2150000 | 57274.5 | 550369 | 4924.6 | 29.2347 | 1.7034e-06 | 0.27603 | 565.214 | 0.07292 | -23.7738 | 8.3034 | 20.6554 | 10.3338 | -4.777 | 57.7 | 550.369
244.5 | 2150000 | 57216.8 | 550861 | 4927.52 | 29.2737 | 1.7009e-06 | 0.27579 | 565.582 | 0.0729 | -23.76 | 8.3023 | 20.649 | 10.3366 | -4.7719 | 57.7 | 550.861
244.6 | 2150000 | 57159.1 | 551354 | 4930.45 | 29.3128 | 1.6983e-06 | 0.27556 | 565.95 | 0.07288 | -23.7462 | 8.3011 | 20.6426 | 10.3393 | -4.7668 | 57.7 | 551.354
244.7 | 2150000 | 57101.4 | 551847 | 4933.38 | 29.352 | 1.6958e-06 | 0.27532 | 566.318 | 0.07286 | -23.7323 | 8.2999 | 20.6362 | 10.3421 | -4.7617 | 57.7 | 551.847
244.8 | 2150000 | 57043.7 | 552341 | 4936.32 | 29.3913 | 1.6932e-06 | 0.27509 | 566.687 | 0.072841 | -23.7185 | 8.2987 | 20.6298 | 10.3449 | -4.7566 | 57.7 | 552.341
244.9 | 2150000 | 56986 | 552835 | 4939.26 | 29.4306 | 1.6907e-06 | 0.27486 | 567.055 | 0.072821 | -23.7047 | 8.2975 | 20.6234 | 10.3477 | -4.7515 | 57.7 | 552.835
245 | 2150000 | 56928.3 | 553329 | 4942.2 | 29.4701 | 1.6882e-06 | 0.27462 | 567.424 | 0.072801 | -23.6908 | 8.2964 | 20.617 | 10.3505 | -4.7463 | 57.7 | 553.329
245.1 | 2150000 | 56870.6 | 553823 | 4945.15 | 29.5096 | 1.6856e-06 | 0.27439 | 567.793 | 0.072781 | -23.677 | 8.2952 | 20.6106 | 10.3533 | -4.7412 | 57.7 | 553.823
245.2 | 2150000 | 56812.9 | 554318 | 4948.1 | 29.5491 | 1.6831e-06 | 0.27415 | 568.162 | 0.072761 | -23.6632 | 8.294 | 20.6042 | 10.3561 | -4.736 | 57.7 | 554.318
245.3 | 2150000 | 56755.2 | 554813 | 4951.05 | 29.5888 | 1.6806e-06 | 0.27392 | 568.531 | 0.072741 | -23.6493 | 8.2928 | 20.5978 | 10.3589 | -4.7309 | 57.7 | 554.813
245.4 | 2150000 | 56697.5 | 555308 | 4954.01 | 29.6285 | 1.678e-06 | 0.27368 | 568.9 | 0.072721 | -23.6354 | 8.2916 | 20.5914 | 10.3618 | -4.7257 | 57.7 | 555.308
245.5 | 2150000 | 56639.8 | 555803 | 4956.97 | 29.6683 | 1.6755e-06 | 0.27345 | 569.27 | 0.072701 | -23.6216 | 8.2904 | 20.585 | 10.3646 | -4.7206 | 57.7 | 555.803
245.6 | 2150000 | 56582.1 | 556299 | 4959.94 | 29.7082 | 1.673e-06 | 0.27321 | 569.64 | 0.072681 | -23.6077 | 8.2892 | 20.5786 | 10.3674 | -4.7154 | 57.7 | 556.299
245.7 | 2150000 | 56524.4 | 556795 | 4962.91 | 29.7482 | 1.6705e-06 | 0.27298 | 570.009 | 0.072661 | -23.5938 | 8.2881 | 20.5722 | 10.3703 | -4.7102 | 57.7 | 556.795
245.8 | 2150000 | 56466.7 | 557292 | 4965.89 | 29.7883 | 1.6679e-06 | 0.27275 | 570.38 | 0.07264 | -23.5799 | 8.2869 | 20.5658 | 10.3731 | -4.705 | 57.7 | 557.292
245.9 | 2150000 | 56409 | 557789 | 4968.87 | 29.8284 | 1.6654e-06 | 0.27251 | 570.75 | 0.07262 | -23.566 | 8.2857 | 20.5594 | 10.376 | -4.6998 | 57.7 | 557.789
246 | 2150000 | 56351.3 | 558286 | 4971.85 | 29.8686 | 1.6629e-06 | 0.27227 | 571.12 | 0.0726 | -23.5521 | 8.2845 | 20.553 | 10.3788 | -4.6946 | 57.7 | 558.286
246.1 | 2150000 | 56293.6 | 558783 | 4974.84 | 29.9089 | 1.6604e-06 | 0.27204 | 571.491 | 0.07258 | -23.5382 | 8.2833 | 20.5465 | 10.3817 | -4.6894 | 57.7 | 558.783
246.2 | 2150000 | 56235.9 | 559281 | 4977.83 | 29.9493 | 1.6579e-06 | 0.27181 | 571.861 | 0.07256 | -23.5243 | 8.2821 | 20.5401 | 10.3846 | -4.6842 | 57.7 | 559.281
246.3 | 2150000 | 56178.2 | 559778 | 4980.82 | 29.9897 | 1.6554e-06 | 0.27157 | 572.232 | 0.072539 | -23.5104 | 8.2809 | 20.5337 | 10.3875 | -4.6789 | 57.7 | 559.778
246.4 | 2150000 | 56120.5 | 560277 | 4983.82 | 30.0303 | 1.6529e-06 | 0.27133 | 572.603 | 0.072519 | -23.4965 | 8.2797 | 20.5273 | 10.3904 | -4.6737 | 57.7 | 560.277
246.5 | 2150000 | 56062.8 | 560775 | 4986.82 | 30.0709 | 1.6504e-06 | 0.2711 | 572.975 | 0.072499 | -23.4825 | 8.2785 | 20.5209 | 10.3932 | -4.6684 | 57.7 | 560.775
246.6 | 2150000 | 56005.1 | 561274 | 4989.83 | 30.1116 | 1.6479e-06 | 0.27086 | 573.346 | 0.072478 | -23.4686 | 8.2774 | 20.5145 | 10.3961 | -4.6632 | 57.7 | 561.274
246.7 | 2150000 | 55947.4 | 561773 | 4992.84 | 30.1524 | 1.6454e-06 | 0.27063 | 573.718 | 0.072458 | -23.4546 | 8.2762 | 20.5081 | 10.3991 | -4.6579 | 57.7 | 561.773
246.8 | 2150000 | 55889.7 | 562273 | 4995.86 | 30.1932 | 1.6429e-06 | 0.27039 | 574.089 | 0.072437 | -23.4407 | 8.275 | 20.5017 | 10.402 | -4.6527 | 57.7 | 562.273
246.9 | 2150000 | 55832 | 562772 | 4998.88 | 30.2342 | 1.6404e-06 | 0.27015 | 574.461 | 0.072417 | -23.4267 | 8.2738 | 20.4953 | 10.4049 | -4.6474 | 57.7 | 562.772
247 | 2150000 | 55774.3 | 563272 | 5001.9 | 30.2752 | 1.6379e-06 | 0.26992 | 574.833 | 0.072396 | -23.4127 | 8.2726 | 20.4888 | 10.4078 | -4.6421 | 57.7 | 563.272
247.1 | 2150000 | 55716.6 | 563773 | 5004.93 | 30.3163 | 1.6354e-06 | 0.26968 | 575.206 | 0.072376 | -23.3988 | 8.2714 | 20.4824 | 10.4107 | -4.6368 | 57.7 | 563.773
247.2 | 2150000 | 55658.9 | 564273 | 5007.96 | 30.3575 | 1.6329e-06 | 0.26944 | 575.578 | 0.072355 | -23.3848 | 8.2702 | 20.476 | 10.4137 | -4.6315 | 57.7 | 564.273
247.3 | 2150000 | 55601.2 | 564774 | 5010.99 | 30.3988 | 1.6304e-06 | 0.26921 | 575.951 | 0.072334 | -23.3708 | 8.269 | 20.4696 | 10.4166 | -4.6262 | 57.7 | 564.774
247.4 | 2150000 | 55543.5 | 565276 | 5014.03 | 30.4402 | 1.6279e-06 | 0.26897 | 576.323 | 0.072314 | -23.3568 | 8.2678 | 20.4632 | 10.4196 | -4.6209 | 57.7 | 565.276
247.5 | 2150000 | 55485.8 | 565777 | 5017.08 | 30.4816 | 1.6254e-06 | 0.26874 | 576.696 | 0.072293 | -23.3428 | 8.2666 | 20.4568 | 10.4225 | -4.6155 | 57.7 | 565.777
247.6 | 2150000 | 55428.1 | 566279 | 5020.13 | 30.5231 | 1.6229e-06 | 0.2685 | 577.069 | 0.072272 | -23.3288 | 8.2654 | 20.4503 | 10.4255 | -4.6102 | 57.7 | 566.279
247.7 | 2150000 | 55370.4 | 566781 | 5023.18 | 30.5648 | 1.6205e-06 | 0.26826 | 577.443 | 0.072252 | -23.3148 | 8.2642 | 20.4439 | 10.4284 | -4.6048 | 57.7 | 566.781
247.8 | 2150000 | 55312.7 | 567284 | 5026.24 | 30.6065 | 1.618e-06 | 0.26802 | 577.816 | 0.072231 | -23.3007 | 8.263 | 20.4375 | 10.4314 | -4.5995 | 57.7 | 567.284
247.9 | 2150000 | 55255 | 567786 | 5029.3 | 30.6482 | 1.6155e-06 | 0.26779 | 578.19 | 0.07221 | -23.2867 | 8.2619 | 20.4311 | 10.4344 | -4.5941 | 57.7 | 567.786
248 | 2150000 | 55197.3 | 568290 | 5032.36 | 30.6901 | 1.613e-06 | 0.26755 | 578.564 | 0.072189 | -23.2726 | 8.2607 | 20.4247 | 10.4374 | -4.5888 | 57.7 | 568.29
248.1 | 2150000 | 55139.6 | 568793 | 5035.43 | 30.7321 | 1.6105e-06 | 0.26731 | 578.938 | 0.072168 | -23.2586 | 8.2595 | 20.4182 | 10.4404 | -4.5834 | 57.7 | 568.793
248.2 | 2150000 | 55081.9 | 569297 | 5038.5 | 30.7741 | 1.6081e-06 | 0.26708 | 579.312 | 0.072148 | -23.2445 | 8.2583 | 20.4118 | 10.4434 | -4.578 | 57.7 | 569.297
248.3 | 2150000 | 55024.2 | 569801 | 5041.58 | 30.8162 | 1.6056e-06 | 0.26684 | 579.686 | 0.072126 | -23.2305 | 8.2571 | 20.4054 | 10.4464 | -4.5726 | 57.7 | 569.801
248.4 | 2150000 | 54966.5 | 570305 | 5044.66 | 30.8585 | 1.6032e-06 | 0.2666 | 580.061 | 0.072106 | -23.2164 | 8.2559 | 20.3989 | 10.4494 | -4.5672 | 57.7 | 570.305
248.5 | 2150000 | 54908.8 | 570810 | 5047.75 | 30.9008 | 1.6007e-06 | 0.26636 | 580.435 | 0.072085 | -23.2023 | 8.2547 | 20.3925 | 10.4524 | -4.5618 | 57.7 | 570.81
248.6 | 2150000 | 54851.1 | 571314 | 5050.84 | 30.9432 | 1.5982e-06 | 0.26612 | 580.81 | 0.072064 | -23.1882 | 8.2535 | 20.3861 | 10.4554 | -4.5563 | 57.7 | 571.314
248.7 | 2150000 | 54793.4 | 571820 | 5053.93 | 30.9856 | 1.5958e-06 | 0.26588 | 581.185 | 0.072042 | -23.1741 | 8.2523 | 20.3796 | 10.4584 | -4.5509 | 57.7 | 571.82
248.8 | 2150000 | 54735.7 | 572325 | 5057.03 | 31.0282 | 1.5933e-06 | 0.26565 | 581.56 | 0.072021 | -23.16 | 8.2511 | 20.3732 | 10.4615 | -4.5455 | 57.7 | 572.325
248.9 | 2150000 | 54678 | 572831 | 5060.13 | 31.0708 | 1.5908e-06 | 0.26541 | 581.936 | 0.072 | -23.1459 | 8.2499 | 20.3668 | 10.4645 | -4.54 | 57.7 | 572.831
249 | 2150000 | 54620.3 | 573337 | 5063.24 | 31.1136 | 1.5884e-06 | 0.26517 | 582.311 | 0.071979 | -23.1318 | 8.2487 | 20.3603 | 10.4676 | -4.5346 | 57.7 | 573.337
249.1 | 2150000 | 54562.6 | 573844 | 5066.35 | 31.1564 | 1.5859e-06 | 0.26493 | 582.687 | 0.071958 | -23.1177 | 8.2475 | 20.3539 | 10.4706 | -4.5291 | 57.7 | 573.844
249.2 | 2150000 | 54504.9 | 574351 | 5069.47 | 31.1993 | 1.5835e-06 | 0.26469 | 583.063 | 0.071937 | -23.1035 | 8.2463 | 20.3474 | 10.4737 | -4.5236 | 57.7 | 574.351
249.3 | 2150000 | 54447.2 | 574858 | 5072.59 | 31.2423 | 1.581e-06 | 0.26445 | 583.439 | 0.071915 | -23.0894 | 8.2451 | 20.341 | 10.4768 | -4.5181 | 57.7 | 574.858
249.4 | 2150000 | 54389.5 | 575365 | 5075.71 | 31.2854 | 1.5786e-06 | 0.26422 | 583.815 | 0.071894 | -23.0753 | 8.2439 | 20.3346 | 10.4798 | -4.5126 | 57.7 | 575.365
249.5 | 2150000 | 54331.8 | 575873 | 5078.84 | 31.3286 | 1.5761e-06 | 0.26398 | 584.192 | 0.071873 | -23.0611 | 8.2426 | 20.3281 | 10.4829 | -4.5071 | 57.7 | 575.873
249.6 | 2150000 | 54274.1 | 576381 | 5081.97 | 31.3719 | 1.5737e-06 | 0.26374 | 584.568 | 0.071851 | -23.0469 | 8.2414 | 20.3217 | 10.486 | -4.5016 | 57.7 | 576.381
249.7 | 2150000 | 54216.4 | 576889 | 5085.11 | 31.4152 | 1.5713e-06 | 0.2635 | 584.945 | 0.07183 | -23.0328 | 8.2402 | 20.3152 | 10.4891 | -4.4961 | 57.7 | 576.889
249.8 | 2150000 | 54158.7 | 577398 | 5088.25 | 31.4587 | 1.5688e-06 | 0.26326 | 585.322 | 0.071809 | -23.0186 | 8.239 | 20.3088 | 10.4922 | -4.4906 | 57.7 | 577.398
249.9 | 2150000 | 54101 | 577907 | 5091.4 | 31.5022 | 1.5664e-06 | 0.26302 | 585.699 | 0.071787 | -23.0044 | 8.2378 | 20.3023 | 10.4953 | -4.485 | 57.7 | 577.907
250 | 2150000 | 54043.3 | 578416 | 5094.55 | 31.5459 | 1.564e-06 | 0.26278 | 586.077 | 0.071766 | -22.9902 | 8.2366 | 20.2958 | 10.4984 | -4.4795 | 57.7 | 578.416
250.1 | 2150000 | 53985.6 | 578926 | 5097.7 | 31.5896 | 1.5615e-06 | 0.26254 | 586.454 | 0.071744 | -22.976 | 8.2354 | 20.2894 | 10.5015 | -4.4739 | 57.7 | 578.926
250.2 | 2150000 | 53927.9 | 579436 | 5100.86 | 31.6334 | 1.5591e-06 | 0.2623 | 586.832 | 0.071723 | -22.9618 | 8.2342 | 20.2829 | 10.5047 | -4.4684 | 57.7 | 579.436
250.3 | 2150000 | 53870.2 | 579946 | 5104.03 | 31.6773 | 1.5567e-06 | 0.26206 | 587.21 | 0.071701 | -22.9475 | 8.233 | 20.2765 | 10.5078 | -4.4628 | 57.7 | 579.946
250.4 | 2150000 | 53812.5 | 580456 | 5107.19 | 31.7213 | 1.5542e-06 | 0.26182 | 587.588 | 0.071679 | -22.9333 | 8.2318 | 20.27 | 10.5109 | -4.4572 | 57.7 | 580.456
250.5 | 2150000 | 53754.8 | 580967 | 5110.36 | 31.7654 | 1.5518e-06 | 0.26158 | 587.966 | 0.071658 | -22.9191 | 8.2306 | 20.2635 | 10.5141 | -4.4516 | 57.7 | 580.967
250.6 | 2150000 | 53697.1 | 581479 | 5113.54 | 31.8096 | 1.5494e-06 | 0.26134 | 588.344 | 0.071636 | -22.9048 | 8.2294 | 20.2571 | 10.5172 | -4.446 | 57.7 | 581.479
250.7 | 2150000 | 53639.4 | 581990 | 5116.72 | 31.8539 | 1.547e-06 | 0.2611 | 588.723 | 0.071614 | -22.8906 | 8.2282 | 20.2506 | 10.5204 | -4.4404 | 57.7 | 581.99
250.8 | 2150000 | 53581.7 | 582502 | 5119.91 | 31.8983 | 1.5446e-06 | 0.26086 | 589.102 | 0.071593 | -22.8763 | 8.227 | 20.2441 | 10.5235 | -4.4348 | 57.7 | 582.502
250.9 | 2150000 | 53524 | 583014 | 5123.1 | 31.9427 | 1.5421e-06 | 0.26062 | 589.481 | 0.071571 | -22.862 | 8.2257 | 20.2376 | 10.5267 | -4.4292 | 57.7 | 583.014
251 | 2150000 | 53466.3 | 583527 | 5126.29 | 31.9873 | 1.5397e-06 | 0.26038 | 589.86 | 0.071549 | -22.8478 | 8.2245 | 20.2311 | 10.5299 | -4.4235 | 57.7 | 583.527
251.1 | 2150000 | 53408.6 | 584039 | 5129.49 | 32.032 | 1.5373e-06 | 0.26014 | 590.239 | 0.071527 | -22.8335 | 8.2233 | 20.2247 | 10.5331 | -4.4179 | 57.7 | 584.039
251.2 | 2150000 | 53350.9 | 584552 | 5132.69 | 32.0767 | 1.5349e-06 | 0.2599 | 590.619 | 0.071505 | -22.8192 | 8.2221 | 20.2182 | 10.5363 | -4.4122 | 57.7 | 584.552
251.3 | 2150000 | 53293.2 | 585066 | 5135.9 | 32.1215 | 1.5325e-06 | 0.25966 | 590.998 | 0.071484 | -22.8049 | 8.2209 | 20.2117 | 10.5395 | -4.4066 | 57.7 | 585.066
251.4 | 2150000 | 53235.5 | 585580 | 5139.11 | 32.1665 | 1.5301e-06 | 0.25941 | 591.378 | 0.071462 | -22.7906 | 8.2197 | 20.2052 | 10.5427 | -4.4009 | 57.7 | 585.58
251.5 | 2150000 | 53177.8 | 586094 | 5142.33 | 32.2115 | 1.5277e-06 | 0.25917 | 591.758 | 0.07144 | -22.7762 | 8.2185 | 20.1987 | 10.5459 | -4.3952 | 57.7 | 586.094
251.6 | 2150000 | 53120.1 | 586608 | 5145.55 | 32.2567 | 1.5253e-06 | 0.25893 | 592.138 | 0.071418 | -22.7619 | 8.2173 | 20.1922 | 10.5491 | -4.3895 | 57.7 | 586.608
251.7 | 2150000 | 53062.4 | 587123 | 5148.78 | 32.3019 | 1.5229e-06 | 0.25869 | 592.519 | 0.071396 | -22.7476 | 8.216 | 20.1857 | 10.5523 | -4.3838 | 57.7 | 587.123
251.8 | 2150000 | 53004.7 | 587638 | 5152.01 | 32.3472 | 1.5205e-06 | 0.25845 | 592.899 | 0.071374 | -22.7332 | 8.2148 | 20.1792 | 10.5556 | -4.3781 | 57.7 | 587.638
251.9 | 2150000 | 52947 | 588153 | 5155.24 | 32.3926 | 1.5181e-06 | 0.25821 | 593.28 | 0.071352 | -22.7188 | 8.2136 | 20.1727 | 10.5588 | -4.3724 | 57.7 | 588.153
252 | 2150000 | 52889.3 | 588669 | 5158.48 | 32.4381 | 1.5157e-06 | 0.25796 | 593.661 | 0.07133 | -22.7045 | 8.2124 | 20.1662 | 10.562 | -4.3667 | 57.7 | 588.669
252.1 | 2150000 | 52831.6 | 589185 | 5161.73 | 32.4837 | 1.5133e-06 | 0.25772 | 594.042 | 0.071307 | -22.6901 | 8.2112 | 20.1597 | 10.5653 | -4.3609 | 57.7 | 589.185
252.2 | 2150000 | 52773.9 | 589701 | 5164.97 | 32.5295 | 1.5109e-06 | 0.25748 | 594.423 | 0.071285 | -22.6757 | 8.21 | 20.1532 | 10.5685 | -4.3552 | 57.7 | 589.701
252.3 | 2150000 | 52716.2 | 590218 | 5168.23 | 32.5753 | 1.5085e-06 | 0.25724 | 594.805 | 0.071263 | -22.6613 | 8.2088 | 20.1467 | 10.5718 | -4.3494 | 57.7 | 590.218
252.4 | 2150000 | 52658.5 | 590735 | 5171.48 | 32.6212 | 1.5061e-06 | 0.257 | 595.187 | 0.071241 | -22.6469 | 8.2075 | 20.1401 | 10.5751 | -4.3437 | 57.7 | 590.735
252.5 | 2150000 | 52600.8 | 591252 | 5174.75 | 32.6672 | 1.5037e-06 | 0.25675 | 595.568 | 0.071218 | -22.6325 | 8.2063 | 20.1336 | 10.5784 | -4.3379 | 57.7 | 591.252
252.6 | 2150000 | 52543.1 | 591770 | 5178.01 | 32.7133 | 1.5014e-06 | 0.25651 | 595.951 | 0.071196 | -22.6181 | 8.2051 | 20.1271 | 10.5816 | -4.3321 | 57.7 | 591.77
252.7 | 2150000 | 52485.4 | 592288 | 5181.28 | 32.7595 | 1.499e-06 | 0.25627 | 596.333 | 0.071174 | -22.6036 | 8.2039 | 20.1206 | 10.5849 | -4.3263 | 57.7 | 592.288
252.8 | 2150000 | 52427.7 | 592806 | 5184.56 | 32.8058 | 1.4966e-06 | 0.25603 | 596.715 | 0.071151 | -22.5892 | 8.2027 | 20.114 | 10.5882 | -4.3205 | 57.7 | 592.806
252.9 | 2150000 | 52370 | 593325 | 5187.84 | 32.8522 | 1.4942e-06 | 0.25578 | 597.098 | 0.071129 | -22.5748 | 8.2014 | 20.1075 | 10.5915 | -4.3147 | 57.7 | 593.325
253 | 2150000 | 52312.3 | 593844 | 5191.13 | 32.8987 | 1.4918e-06 | 0.25554 | 597.481 | 0.071107 | -22.5603 | 8.2002 | 20.1009 | 10.5948 | -4.3089 | 57.7 | 593.844
253.1 | 2150000 | 52254.6 | 594363 | 5194.42 | 32.9453 | 1.4895e-06 | 0.2553 | 597.863 | 0.071084 | -22.5458 | 8.199 | 20.0944 | 10.5982 | -4.303 | 57.7 | 594.363
253.2 | 2150000 | 52196.9 | 594883 | 5197.71 | 32.992 | 1.4871e-06 | 0.25505 | 598.247 | 0.071062 | -22.5314 | 8.1978 | 20.0879 | 10.6015 | -4.2972 | 57.7 | 594.883
253.3 | 2150000 | 52139.2 | 595402 | 5201.01 | 33.0388 | 1.4847e-06 | 0.25481 | 598.63 | 0.071039 | -22.5169 | 8.1965 | 20.0813 | 10.6048 | -4.2913 | 57.7 | 595.402
253.4 | 2150000 | 52081.5 | 595923 | 5204.31 | 33.0857 | 1.4824e-06 | 0.25457 | 599.013 | 0.071016 | -22.5024 | 8.1953 | 20.0748 | 10.6082 | -4.2855 | 57.7 | 595.923
253.5 | 2150000 | 52023.8 | 596443 | 5207.62 | 33.1327 | 1.48e-06 | 0.25432 | 599.397 | 0.070994 | -22.4879 | 8.1941 | 20.0682 | 10.6115 | -4.2796 | 57.7 | 596.443
253.6 | 2150000 | 51966.1 | 596964 | 5210.94 | 33.1798 | 1.4776e-06 | 0.25408 | 599.781 | 0.070971 | -22.4733 | 8.1929 | 20.0616 | 10.6149 | -4.2737 | 57.7 | 596.964
253.7 | 2150000 | 51908.4 | 597486 | 5214.25 | 33.227 | 1.4753e-06 | 0.25384 | 600.165 | 0.070949 | -22.4588 | 8.1916 | 20.0551 | 10.6182 | -4.2678 | 57.7 | 597.486
253.8 | 2150000 | 51850.7 | 598007 | 5217.58 | 33.2744 | 1.4729e-06 | 0.25359 | 600.549 | 0.070926 | -22.4443 | 8.1904 | 20.0485 | 10.6216 | -4.2619 | 57.7 | 598.007
253.9 | 2150000 | 51793 | 598529 | 5220.9 | 33.3218 | 1.4706e-06 | 0.25335 | 600.934 | 0.070903 | -22.4297 | 8.1892 | 20.0419 | 10.625 | -4.256 | 57.7 | 598.529
254 | 2150000 | 51735.3 | 599051 | 5224.24 | 33.3693 | 1.4682e-06 | 0.2531 | 601.319 | 0.07088 | -22.4152 | 8.188 | 20.0354 | 10.6283 | -4.2501 | 57.7 | 599.051
254.1 | 2150000 | 51677.6 | 599574 | 5227.57 | 33.4169 | 1.4658e-06 | 0.25286 | 601.703 | 0.070858 | -22.4006 | 8.1867 | 20.0288 | 10.6317 | -4.2442 | 57.7 | 599.574
254.2 | 2150000 | 51619.9 | 600097 | 5230.91 | 33.4647 | 1.4635e-06 | 0.25261 | 602.088 | 0.070835 | -22.3861 | 8.1855 | 20.0222 | 10.6351 | -4.2382 | 57.7 | 600.097
254.3 | 2150000 | 51562.2 | 600620 | 5234.26 | 33.5125 | 1.4611e-06 | 0.25237 | 602.474 | 0.070812 | -22.3715 | 8.1843 | 20.0156 | 10.6385 | -4.2323 | 57.7 | 600.62
254.4 | 2150000 | 51504.5 | 601144 | 5237.61 | 33.5604 | 1.4588e-06 | 0.25213 | 602.859 | 0.070789 | -22.3569 | 8.1831 | 20.009 | 10.6419 | -4.2263 | 57.7 | 601.144
254.5 | 2150000 | 51446.8 | 601668 | 5240.97 | 33.6085 | 1.4564e-06 | 0.25188 | 603.245 | 0.070766 | -22.3423 | 8.1818 | 20.0024 | 10.6453 | -4.2203 | 57.7 | 601.668
254.6 | 2150000 | 51389.1 | 602192 | 5244.33 | 33.6566 | 1.4541e-06 | 0.25164 | 603.63 | 0.070743 | -22.3277 | 8.1806 | 19.9958 | 10.6488 | -4.2143 | 57.7 | 602.192
254.7 | 2150000 | 51331.4 | 602716 | 5247.69 | 33.7049 | 1.4517e-06 | 0.25139 | 604.016 | 0.07072 | -22.313 | 8.1794 | 19.9892 | 10.6522 | -4.2084 | 57.7 | 602.716
254.8 | 2150000 | 51273.7 | 603241 | 5251.06 | 33.7533 | 1.4494e-06 | 0.25115 | 604.403 | 0.070697 | -22.2984 | 8.1782 | 19.9826 | 10.6556 | -4.2024 | 57.7 | 603.241
254.9 | 2150000 | 51216 | 603767 | 5254.44 | 33.8017 | 1.4471e-06 | 0.2509 | 604.789 | 0.070674 | -22.2838 | 8.1769 | 19.976 | 10.6591 | -4.1963 | 57.7 | 603.767
255 | 2150000 | 51158.3 | 604292 | 5257.82 | 33.8503 | 1.4447e-06 | 0.25066 | 605.175 | 0.070651 | -22.2691 | 8.1757 | 19.9694 | 10.6625 | -4.1903 | 57.7 | 604.292
255.1 | 2150000 | 51100.6 | 604818 | 5261.21 | 33.899 | 1.4424e-06 | 0.25041 | 605.562 | 0.070628 | -22.2544 | 8.1745 | 19.9628 | 10.666 | -4.1843 | 57.7 | 604.818
255.2 | 2150000 | 51042.9 | 605345 | 5264.6 | 33.9478 | 1.4401e-06 | 0.25016 | 605.949 | 0.070605 | -22.2398 | 8.1732 | 19.9561 | 10.6694 | -4.1782 | 57.7 | 605.345
255.3 | 2150000 | 50985.2 | 605871 | 5267.99 | 33.9967 | 1.4377e-06 | 0.24992 | 606.336 | 0.070582 | -22.2251 | 8.172 | 19.9495 | 10.6729 | -4.1722 | 57.7 | 605.871
255.4 | 2150000 | 50927.5 | 606398 | 5271.39 | 34.0457 | 1.4354e-06 | 0.24967 | 606.723 | 0.070559 | -22.2104 | 8.1708 | 19.9429 | 10.6764 | -4.1661 | 57.7 | 606.398
255.5 | 2150000 | 50869.8 | 606925 | 5274.79 | 34.0948 | 1.433e-06 | 0.24943 | 607.111 | 0.070535 | -22.1957 | 8.1695 | 19.9362 | 10.6799 | -4.1601 | 57.7 | 606.925
255.6 | 2150000 | 50812.1 | 607453 | 5278.2 | 34.144 | 1.4307e-06 | 0.24918 | 607.499 | 0.070512 | -22.181 | 8.1683 | 19.9296 | 10.6834 | -4.154 | 57.7 | 607.453
255.7 | 2150000 | 50754.4 | 607981 | 5281.62 | 34.1934 | 1.4284e-06 | 0.24893 | 607.887 | 0.070489 | -22.1663 | 8.167 | 19.9229 | 10.6869 | -4.1479 | 57.7 | 607.981
255.8 | 2150000 | 50696.7 | 608509 | 5285.04 | 34.2428 | 1.4261e-06 | 0.24869 | 608.275 | 0.070466 | -22.1515 | 8.1658 | 19.9163 | 10.6904 | -4.1418 | 57.7 | 608.509
255.9 | 2150000 | 50639 | 609038 | 5288.46 | 34.2924 | 1.4237e-06 | 0.24844 | 608.663 | 0.070442 | -22.1368 | 8.1646 | 19.9096 | 10.6939 | -4.1357 | 57.7 | 609.038
256 | 2150000 | 50581.3 | 609567 | 5291.89 | 34.3421 | 1.4214e-06 | 0.24819 | 609.051 | 0.070419 | -22.122 | 8.1633 | 19.903 | 10.6974 | -4.1295 | 57.7 | 609.567
256.1 | 2150000 | 50523.6 | 610096 | 5295.33 | 34.3918 | 1.4191e-06 | 0.24795 | 609.44 | 0.070395 | -22.1073 | 8.1621 | 19.8963 | 10.7009 | -4.1234 | 57.7 | 610.096
256.2 | 2150000 | 50465.9 | 610626 | 5298.76 | 34.4417 | 1.4168e-06 | 0.2477 | 609.829 | 0.070372 | -22.0925 | 8.1609 | 19.8896 | 10.7045 | -4.1172 | 57.7 | 610.626
256.3 | 2150000 | 50408.2 | 611156 | 5302.21 | 34.4917 | 1.4145e-06 | 0.24745 | 610.218 | 0.070348 | -22.0777 | 8.1596 | 19.883 | 10.708 | -4.1111 | 57.7 | 611.156
256.4 | 2150000 | 50350.5 | 611687 | 5305.66 | 34.5418 | 1.4122e-06 | 0.24721 | 610.607 | 0.070325 | -22.0629 | 8.1584 | 19.8763 | 10.7116 | -4.1049 | 57.7 | 611.687
256.5 | 2150000 | 50292.8 | 612217 | 5309.11 | 34.5921 | 1.4099e-06 | 0.24696 | 610.996 | 0.070301 | -22.0481 | 8.1572 | 19.8696 | 10.7151 | -4.0987 | 57.7 | 612.217
256.6 | 2150000 | 50235.1 | 612748 | 5312.57 | 34.6424 | 1.4075e-06 | 0.24671 | 611.386 | 0.070278 | -22.0333 | 8.1559 | 19.8629 | 10.7187 | -4.0926 | 57.7 | 612.748
256.7 | 2150000 | 50177.4 | 613280 | 5316.04 | 34.6929 | 1.4052e-06 | 0.24646 | 611.776 | 0.070254 | -22.0184 | 8.1547 | 19.8562 | 10.7223 | -4.0864 | 57.7 | 613.28
256.8 | 2150000 | 50119.7 | 613812 | 5319.5 | 34.7434 | 1.4029e-06 | 0.24622 | 612.166 | 0.07023 | -22.0036 | 8.1534 | 19.8495 | 10.7258 | -4.0801 | 57.7 | 613.812
256.9 | 2150000 | 50062 | 614344 | 5322.98 | 34.7941 | 1.4006e-06 | 0.24597 | 612.556 | 0.070207 | -21.9887 | 8.1522 | 19.8428 | 10.7294 | -4.0739 | 57.7 | 614.344
257 | 2150000 | 50004.3 | 614876 | 5326.46 | 34.8449 | 1.3983e-06 | 0.24572 | 612.946 | 0.070183 | -21.9739 | 8.151 | 19.8361 | 10.733 | -4.0677 | 57.7 | 614.876
257.1 | 2150000 | 49946.6 | 615409 | 5329.94 | 34.8958 | 1.396e-06 | 0.24547 | 613.337 | 0.070159 | -21.959 | 8.1497 | 19.8294 | 10.7366 | -4.0614 | 57.7 | 615.409
257.2 | 2150000 | 49888.9 | 615942 | 5333.43 | 34.9469 | 1.3937e-06 | 0.24523 | 613.728 | 0.070136 | -21.9441 | 8.1485 | 19.8226 | 10.7402 | -4.0552 | 57.7 | 615.942
257.3 | 2150000 | 49831.2 | 616476 | 5336.93 | 34.998 | 1.3914e-06 | 0.24498 | 614.119 | 0.070112 | -21.9292 | 8.1472 | 19.8159 | 10.7439 | -4.0489 | 57.7 | 616.476
257.4 | 2150000 | 49773.5 | 617010 | 5340.43 | 35.0493 | 1.3891e-06 | 0.24473 | 614.51 | 0.070088 | -21.9143 | 8.146 | 19.8092 | 10.7475 | -4.0427 | 57.7 | 617.01
257.5 | 2150000 | 49715.8 | 617544 | 5343.93 | 35.1006 | 1.3868e-06 | 0.24448 | 614.901 | 0.070064 | -21.8994 | 8.1447 | 19.8024 | 10.7511 | -4.0364 | 57.7 | 617.544
257.6 | 2150000 | 49658.1 | 618078 | 5347.44 | 35.1521 | 1.3845e-06 | 0.24423 | 615.293 | 0.07004 | -21.8845 | 8.1435 | 19.7957 | 10.7547 | -4.0301 | 57.7 | 618.078
257.7 | 2150000 | 49600.4 | 618613 | 5350.96 | 35.2037 | 1.3823e-06 | 0.24398 | 615.685 | 0.070016 | -21.8695 | 8.1423 | 19.7889 | 10.7584 | -4.0238 | 57.7 | 618.613
257.8 | 2150000 | 49542.7 | 619149 | 5354.48 | 35.2555 | 1.38e-06 | 0.24373 | 616.077 | 0.069992 | -21.8546 | 8.141 | 19.7822 | 10.762 | -4.0175 | 57.7 | 619.149
257.9 | 2150000 | 49485 | 619684 | 5358 | 35.3073 | 1.3777e-06 | 0.24349 | 616.469 | 0.069968 | -21.8396 | 8.1398 | 19.7754 | 10.7657 | -4.0111 | 57.7 | 619.684
258 | 2150000 | 49427.3 | 620220 | 5361.53 | 35.3593 | 1.3754e-06 | 0.24324 | 616.861 | 0.069944 | -21.8246 | 8.1385 | 19.7686 | 10.7694 | -4.0048 | 57.7 | 620.22
258.1 | 2150000 | 49369.6 | 620756 | 5365.07 | 35.4114 | 1.3731e-06 | 0.24299 | 617.254 | 0.06992 | -21.8096 | 8.1373 | 19.7619 | 10.773 | -3.9984 | 57.7 | 620.756
258.2 | 2150000 | 49311.9 | 621293 | 5368.61 | 35.4636 | 1.3708e-06 | 0.24274 | 617.647 | 0.069896 | -21.7946 | 8.136 | 19.7551 | 10.7767 | -3.9921 | 57.7 | 621.293
258.3 | 2150000 | 49254.2 | 621830 | 5372.16 | 35.5159 | 1.3686e-06 | 0.24249 | 618.04 | 0.069872 | -21.7796 | 8.1348 | 19.7483 | 10.7804 | -3.9857 | 57.7 | 621.83
258.4 | 2150000 | 49196.5 | 622368 | 5375.71 | 35.5684 | 1.3663e-06 | 0.24224 | 618.433 | 0.069848 | -21.7646 | 8.1335 | 19.7415 | 10.7841 | -3.9793 | 57.7 | 622.368
258.5 | 2150000 | 49138.8 | 622905 | 5379.27 | 35.6209 | 1.364e-06 | 0.24199 | 618.826 | 0.069823 | -21.7496 | 8.1323 | 19.7347 | 10.7878 | -3.9729 | 57.7 | 622.905
258.6 | 2150000 | 49081.1 | 623443 | 5382.83 | 35.6736 | 1.3617e-06 | 0.24174 | 619.22 | 0.069799 | -21.7345 | 8.131 | 19.7279 | 10.7915 | -3.9665 | 57.7 | 623.443
258.7 | 2150000 | 49023.4 | 623982 | 5386.4 | 35.7264 | 1.3594e-06 | 0.24149 | 619.613 | 0.069775 | -21.7195 | 8.1298 | 19.7211 | 10.7953 | -3.9601 | 57.7 | 623.982
258.8 | 2150000 | 48965.7 | 624521 | 5389.97 | 35.7793 | 1.3572e-06 | 0.24124 | 620.007 | 0.069751 | -21.7044 | 8.1285 | 19.7143 | 10.799 | -3.9537 | 57.7 | 624.521
258.9 | 2150000 | 48908 | 625060 | 5393.55 | 35.8324 | 1.3549e-06 | 0.24099 | 620.402 | 0.069726 | -21.6893 | 8.1273 | 19.7075 | 10.8027 | -3.9472 | 57.7 | 625.06
259 | 2150000 | 48850.3 | 625599 | 5397.13 | 35.8856 | 1.3527e-06 | 0.24074 | 620.796 | 0.069702 | -21.6742 | 8.126 | 19.7006 | 10.8065 | -3.9408 | 57.7 | 625.599
259.1 | 2150000 | 48792.6 | 626139 | 5400.72 | 35.9389 | 1.3504e-06 | 0.24049 | 621.19 | 0.069678 | -21.6591 | 8.1248 | 19.6938 | 10.8102 | -3.9343 | 57.7 | 626.139
259.2 | 2150000 | 48734.9 | 626680 | 5404.31 | 35.9923 | 1.3481e-06 | 0.24024 | 621.585 | 0.069653 | -21.644 | 8.1235 | 19.6869 | 10.814 | -3.9278 | 57.7 | 626.68
259.3 | 2150000 | 48677.2 | 627220 | 5407.91 | 36.0458 | 1.3458e-06 | 0.23999 | 621.98 | 0.069629 | -21.6289 | 8.1223 | 19.6801 | 10.8177 | -3.9213 | 57.7 | 627.22
259.4 | 2150000 | 48619.5 | 627761 | 5411.52 | 36.0995 | 1.3436e-06 | 0.23974 | 622.375 | 0.069604 | -21.6138 | 8.121 | 19.6732 | 10.8215 | -3.9148 | 57.7 | 627.761
259.5 | 2150000 | 48561.8 | 628303 | 5415.13 | 36.1533 | 1.3413e-06 | 0.23949 | 622.771 | 0.06958 | -21.5986 | 8.1197 | 19.6664 | 10.8253 | -3.9083 | 57.7 | 628.303
259.6 | 2150000 | 48504.1 | 628844 | 5418.74 | 36.2072 | 1.3391e-06 | 0.23923 | 623.166 | 0.069555 | -21.5834 | 8.1185 | 19.6595 | 10.8291 | -3.9018 | 57.7 | 628.844
259.7 | 2150000 | 48446.4 | 629386 | 5422.36 | 36.2613 | 1.3368e-06 | 0.23898 | 623.562 | 0.069531 | -21.5683 | 8.1172 | 19.6526 | 10.8329 | -3.8953 | 57.7 | 629.386
259.8 | 2150000 | 48388.7 | 629929 | 5425.99 | 36.3155 | 1.3346e-06 | 0.23873 | 623.958 | 0.069506 | -21.5531 | 8.116 | 19.6458 | 10.8367 | -3.8887 | 57.7 | 629.929
259.9 | 2150000 | 48331 | 630471 | 5429.62 | 36.3698 | 1.3323e-06 | 0.23848 | 624.354 | 0.069481 | -21.5379 | 8.1147 | 19.6389 | 10.8405 | -3.8822 | 57.7 | 630.471
260 | 2150000 | 48273.3 | 631015 | 5433.26 | 36.4242 | 1.3301e-06 | 0.23823 | 624.751 | 0.069457 | -21.5227 | 8.1135 | 19.632 | 10.8443 | -3.8756 | 57.7 | 631.015
260.1 | 2150000 | 48215.6 | 631558 | 5436.9 | 36.4787 | 1.3278e-06 | 0.23798 | 625.147 | 0.069432 | -21.5074 | 8.1122 | 19.6251 | 10.8481 | -3.869 | 57.7 | 631.558
260.2 | 2150000 | 48157.9 | 632102 | 5440.55 | 36.5334 | 1.3256e-06 | 0.23772 | 625.544 | 0.069407 | -21.4922 | 8.111 | 19.6182 | 10.852 | -3.8624 | 57.7 | 632.102
260.3 | 2150000 | 48100.2 | 632646 | 5444.2 | 36.5882 | 1.3233e-06 | 0.23747 | 625.941 | 0.069382 | -21.477 | 8.1097 | 19.6112 | 10.8558 | -3.8558 | 57.7 | 632.646
260.4 | 2150000 | 48042.5 | 633191 | 5447.86 | 36.6432 | 1.3211e-06 | 0.23722 | 626.338 | 0.069358 | -21.4617 | 8.1084 | 19.6043 | 10.8597 | -3.8492 | 57.7 | 633.191
260.5 | 2150000 | 47984.8 | 633736 | 5451.52 | 36.6983 | 1.3188e-06 | 0.23697 | 626.736 | 0.069333 | -21.4464 | 8.1072 | 19.5974 | 10.8635 | -3.8426 | 57.7 | 633.736
260.6 | 2150000 | 47927.1 | 634281 | 5455.19 | 36.7535 | 1.3166e-06 | 0.23672 | 627.133 | 0.069308 | -21.4311 | 8.1059 | 19.5904 | 10.8674 | -3.8359 | 57.7 | 634.281
260.7 | 2150000 | 47869.4 | 634827 | 5458.87 | 36.8088 | 1.3144e-06 | 0.23646 | 627.531 | 0.069283 | -21.4158 | 8.1046 | 19.5835 | 10.8713 | -3.8293 | 57.7 | 634.827
260.8 | 2150000 | 47811.7 | 635373 | 5462.55 | 36.8643 | 1.3121e-06 | 0.23621 | 627.929 | 0.069258 | -21.4005 | 8.1034 | 19.5765 | 10.8751 | -3.8226 | 57.7 | 635.373
260.9 | 2150000 | 47754 | 635919 | 5466.24 | 36.9199 | 1.3099e-06 | 0.23596 | 628.327 | 0.069233 | -21.3852 | 8.1021 | 19.5696 | 10.879 | -3.8159 | 57.7 | 635.919
261 | 2150000 | 47696.3 | 636466 | 5469.93 | 36.9756 | 1.3077e-06 | 0.2357 | 628.726 | 0.069208 | -21.3699 | 8.1009 | 19.5626 | 10.8829 | -3.8093 | 57.7 | 636.466
261.1 | 2150000 | 47638.6 | 637013 | 5473.62 | 37.0314 | 1.3054e-06 | 0.23545 | 629.125 | 0.069183 | -21.3545 | 8.0996 | 19.5556 | 10.8868 | -3.8026 | 57.7 | 637.013
261.2 | 2150000 | 47580.9 | 637561 | 5477.33 | 37.0874 | 1.3032e-06 | 0.2352 | 629.523 | 0.069158 | -21.3392 | 8.0983 | 19.5486 | 10.8908 | -3.7959 | 57.7 | 637.561
261.3 | 2150000 | 47523.2 | 638109 | 5481.04 | 37.1436 | 1.301e-06 | 0.23494 | 629.922 | 0.069133 | -21.3238 | 8.0971 | 19.5417 | 10.8947 | -3.7891 | 57.7 | 638.109
261.4 | 2150000 | 47465.5 | 638657 | 5484.75 | 37.1998 | 1.2987e-06 | 0.23469 | 630.322 | 0.069108 | -21.3084 | 8.0958 | 19.5347 | 10.8986 | -3.7824 | 57.7 | 638.657
261.5 | 2150000 | 47407.8 | 639206 | 5488.47 | 37.2562 | 1.2965e-06 | 0.23444 | 630.721 | 0.069083 | -21.293 | 8.0945 | 19.5276 | 10.9025 | -3.7756 | 57.7 | 639.206
261.6 | 2150000 | 47350.1 | 639755 | 5492.2 | 37.3128 | 1.2943e-06 | 0.23418 | 631.121 | 0.069057 | -21.2776 | 8.0933 | 19.5206 | 10.9065 | -3.7689 | 57.7 | 639.755
261.7 | 2150000 | 47292.4 | 640304 | 5495.93 | 37.3694 | 1.2921e-06 | 0.23393 | 631.521 | 0.069032 | -21.2621 | 8.092 | 19.5136 | 10.9104 | -3.7621 | 57.7 | 640.304
261.8 | 2150000 | 47234.7 | 640854 | 5499.66 | 37.4262 | 1.2899e-06 | 0.23368 | 631.921 | 0.069007 | -21.2467 | 8.0907 | 19.5066 | 10.9144 | -3.7553 | 57.7 | 640.854
261.9 | 2150000 | 47177 | 641404 | 5503.41 | 37.4832 | 1.2876e-06 | 0.23342 | 632.321 | 0.068982 | -21.2313 | 8.0895 | 19.4995 | 10.9184 | -3.7485 | 57.7 | 641.404
262 | 2150000 | 47119.3 | 641955 | 5507.16 | 37.5402 | 1.2854e-06 | 0.23317 | 632.722 | 0.068956 | -21.2158 | 8.0882 | 19.4925 | 10.9223 | -3.7417 | 57.7 | 641.955
262.1 | 2150000 | 47061.6 | 642506 | 5510.91 | 37.5974 | 1.2832e-06 | 0.23291 | 633.122 | 0.068931 | -21.2003 | 8.0869 | 19.4854 | 10.9263 | -3.7349 | 57.7 | 642.506
262.2 | 2150000 | 47003.9 | 643057 | 5514.67 | 37.6548 | 1.281e-06 | 0.23266 | 633.523 | 0.068905 | -21.1848 | 8.0857 | 19.4784 | 10.9303 | -3.7281 | 57.7 | 643.057
262.3 | 2150000 | 46946.2 | 643608 | 5518.44 | 37.7123 | 1.2788e-06 | 0.2324 | 633.925 | 0.06888 | -21.1693 | 8.0844 | 19.4713 | 10.9343 | -3.7212 | 57.7 | 643.608
262.4 | 2150000 | 46888.5 | 644161 | 5522.21 | 37.7699 | 1.2766e-06 | 0.23215 | 634.326 | 0.068854 | -21.1538 | 8.0831 | 19.4642 | 10.9383 | -3.7144 | 57.7 | 644.161
262.5 | 2150000 | 46830.8 | 644713 | 5525.98 | 37.8277 | 1.2743e-06 | 0.23189 | 634.728 | 0.068829 | -21.1383 | 8.0818 | 19.4571 | 10.9424 | -3.7075 | 57.7 | 644.713
262.6 | 2150000 | 46773.1 | 645266 | 5529.77 | 37.8856 | 1.2721e-06 | 0.23164 | 635.129 | 0.068804 | -21.1227 | 8.0806 | 19.45 | 10.9464 | -3.7006 | 57.7 | 645.266
262.7 | 2150000 | 46715.4 | 645819 | 5533.55 | 37.9436 | 1.2699e-06 | 0.23138 | 635.531 | 0.068778 | -21.1071 | 8.0793 | 19.4429 | 10.9504 | -3.6937 | 57.7 | 645.819
262.8 | 2150000 | 46657.7 | 646372 | 5537.35 | 38.0018 | 1.2677e-06 | 0.23113 | 635.934 | 0.068752 | -21.0916 | 8.078 | 19.4358 | 10.9545 | -3.6868 | 57.7 | 646.372
262.9 | 2150000 | 46600 | 646926 | 5541.15 | 38.0602 | 1.2655e-06 | 0.23087 | 636.336 | 0.068727 | -21.076 | 8.0768 | 19.4287 | 10.9585 | -3.6799 | 57.7 | 646.926
263 | 2150000 | 46542.3 | 647481 | 5544.96 | 38.1186 | 1.2633e-06 | 0.23062 | 636.739 | 0.068701 | -21.0604 | 8.0755 | 19.4216 | 10.9626 | -3.6729 | 57.7 | 647.481
263.1 | 2150000 | 46484.6 | 648035 | 5548.77 | 38.1772 | 1.2611e-06 | 0.23036 | 637.141 | 0.068675 | -21.0448 | 8.0742 | 19.4144 | 10.9666 | -3.666 | 57.7 | 648.035
263.2 | 2150000 | 46426.9 | 648590 | 5552.58 | 38.236 | 1.2589e-06 | 0.23011 | 637.545 | 0.06865 | -21.0291 | 8.0729 | 19.4073 | 10.9707 | -3.659 | 57.7 | 648.59
263.3 | 2150000 | 46369.2 | 649146 | 5556.41 | 38.2949 | 1.2567e-06 | 0.22985 | 637.948 | 0.068624 | -21.0135 | 8.0716 | 19.4001 | 10.9748 | -3.6521 | 57.7 | 649.146
263.4 | 2150000 | 46311.5 | 649702 | 5560.24 | 38.3539 | 1.2545e-06 | 0.22959 | 638.351 | 0.068598 | -20.9978 | 8.0704 | 19.393 | 10.9789 | -3.6451 | 57.7 | 649.702
263.5 | 2150000 | 46253.8 | 650258 | 5564.07 | 38.4131 | 1.2524e-06 | 0.22934 | 638.755 | 0.068572 | -20.9822 | 8.0691 | 19.3858 | 10.983 | -3.6381 | 57.7 | 650.258
263.6 | 2150000 | 46196.1 | 650815 | 5567.91 | 38.4725 | 1.2502e-06 | 0.22908 | 639.159 | 0.068546 | -20.9665 | 8.0678 | 19.3786 | 10.9871 | -3.6311 | 57.7 | 650.815
263.7 | 2150000 | 46138.4 | 651371 | 5571.76 | 38.532 | 1.248e-06 | 0.22882 | 639.563 | 0.06852 | -20.9508 | 8.0665 | 19.3714 | 10.9912 | -3.624 | 57.7 | 651.371
263.8 | 2150000 | 46080.7 | 651929 | 5575.61 | 38.5916 | 1.2458e-06 | 0.22857 | 639.967 | 0.068494 | -20.9351 | 8.0653 | 19.3642 | 10.9953 | -3.617 | 57.7 | 651.929
263.9 | 2150000 | 46023 | 652487 | 5579.47 | 38.6514 | 1.2436e-06 | 0.22831 | 640.372 | 0.068469 | -20.9193 | 8.064 | 19.357 | 10.9995 | -3.6099 | 57.7 | 652.487
264 | 2150000 | 45965.3 | 653045 | 5583.34 | 38.7113 | 1.2414e-06 | 0.22805 | 640.777 | 0.068443 | -20.9036 | 8.0627 | 19.3498 | 11.0036 | -3.6029 | 57.7 | 653.045
264.1 | 2150000 | 45907.6 | 653603 | 5587.21 | 38.7713 | 1.2392e-06 | 0.2278 | 641.182 | 0.068417 | -20.8878 | 8.0614 | 19.3425 | 11.0078 | -3.5958 | 57.7 | 653.603
264.2 | 2150000 | 45849.9 | 654162 | 5591.09 | 38.8316 | 1.2371e-06 | 0.22754 | 641.587 | 0.068391 | -20.8721 | 8.0601 | 19.3353 | 11.0119 | -3.5887 | 57.7 | 654.162
264.3 | 2150000 | 45792.2 | 654721 | 5594.97 | 38.8919 | 1.2349e-06 | 0.22728 | 641.992 | 0.068364 | -20.8563 | 8.0589 | 19.3281 | 11.0161 | -3.5816 | 57.7 | 654.721
264.4 | 2150000 | 45734.5 | 655281 | 5598.86 | 38.9525 | 1.2327e-06 | 0.22702 | 642.398 | 0.068338 | -20.8405 | 8.0576 | 19.3208 | 11.0203 | -3.5745 | 57.7 | 655.281
264.5 | 2150000 | 45676.8 | 655841 | 5602.76 | 39.0131 | 1.2305e-06 | 0.22677 | 642.804 | 0.068312 | -20.8247 | 8.0563 | 19.3135 | 11.0245 | -3.5673 | 57.7 | 655.841
264.6 | 2150000 | 45619.1 | 656402 | 5606.66 | 39.0739 | 1.2283e-06 | 0.22651 | 643.21 | 0.068286 | -20.8088 | 8.055 | 19.3062 | 11.0287 | -3.5602 | 57.7 | 656.402
264.7 | 2150000 | 45561.4 | 656963 | 5610.56 | 39.1349 | 1.2262e-06 | 0.22625 | 643.616 | 0.06826 | -20.793 | 8.0537 | 19.299 | 11.0329 | -3.553 | 57.7 | 656.963
264.8 | 2150000 | 45503.7 | 657524 | 5614.48 | 39.196 | 1.224e-06 | 0.22599 | 644.023 | 0.068234 | -20.7771 | 8.0524 | 19.2917 | 11.0371 | -3.5459 | 57.7 | 657.524
264.9 | 2150000 | 45446 | 658085 | 5618.4 | 39.2573 | 1.2218e-06 | 0.22573 | 644.43 | 0.068207 | -20.7613 | 8.0511 | 19.2844 | 11.0413 | -3.5387 | 57.7 | 658.085
265 | 2150000 | 45388.3 | 658648 | 5622.32 | 39.3187 | 1.2197e-06 | 0.22548 | 644.837 | 0.068181 | -20.7454 | 8.0499 | 19.277 | 11.0455 | -3.5315 | 57.7 | 658.648
265.1 | 2150000 | 45330.6 | 659210 | 5626.25 | 39.3803 | 1.2175e-06 | 0.22522 | 645.244 | 0.068155 | -20.7295 | 8.0486 | 19.2697 | 11.0498 | -3.5243 | 57.7 | 659.21
265.2 | 2150000 | 45272.9 | 659773 | 5630.19 | 39.442 | 1.2153e-06 | 0.22496 | 645.651 | 0.068128 | -20.7136 | 8.0473 | 19.2624 | 11.054 | -3.517 | 57.7 | 659.773
265.3 | 2150000 | 45215.2 | 660336 | 5634.14 | 39.5039 | 1.2132e-06 | 0.2247 | 646.059 | 0.068102 | -20.6976 | 8.046 | 19.255 | 11.0582 | -3.5098 | 57.7 | 660.336
265.4 | 2150000 | 45157.5 | 660900 | 5638.09 | 39.566 | 1.211e-06 | 0.22444 | 646.467 | 0.068075 | -20.6817 | 8.0447 | 19.2477 | 11.0625 | -3.5026 | 57.7 | 660.9
265.5 | 2150000 | 45099.8 | 661464 | 5642.04 | 39.6282 | 1.2088e-06 | 0.22418 | 646.875 | 0.068049 | -20.6657 | 8.0434 | 19.2403 | 11.0668 | -3.4953 | 57.7 | 661.464
265.6 | 2150000 | 45042.1 | 662028 | 5646.01 | 39.6905 | 1.2067e-06 | 0.22392 | 647.283 | 0.068022 | -20.6497 | 8.0421 | 19.2329 | 11.0711 | -3.488 | 57.7 | 662.028
265.7 | 2150000 | 44984.4 | 662593 | 5649.98 | 39.7531 | 1.2045e-06 | 0.22366 | 647.692 | 0.067996 | -20.6337 | 8.0409 | 19.2255 | 11.0754 | -3.4807 | 57.7 | 662.593
265.8 | 2150000 | 44926.7 | 663158 | 5653.95 | 39.8157 | 1.2024e-06 | 0.2234 | 648.1 | 0.067969 | -20.6177 | 8.0396 | 19.2181 | 11.0796 | -3.4734 | 57.7 | 663.158
265.9 | 2150000 | 44869 | 663724 | 5657.93 | 39.8786 | 1.2002e-06 | 0.22315 | 648.509 | 0.067943 | -20.6017 | 8.0383 | 19.2107 | 11.084 | -3.4661 | 57.7 | 663.724
266 | 2150000 | 44811.3 | 664290 | 5661.92 | 39.9416 | 1.1981e-06 | 0.22288 | 648.918 | 0.067916 | -20.5857 | 8.037 | 19.2033 | 11.0883 | -3.4588 | 57.7 | 664.29
266.1 | 2150000 | 44753.6 | 664856 | 5665.91 | 40.0047 | 1.1959e-06 | 0.22262 | 649.328 | 0.067889 | -20.5696 | 8.0357 | 19.1959 | 11.0926 | -3.4514 | 57.7 | 664.856
266.2 | 2150000 | 44695.9 | 665423 | 5669.91 | 40.068 | 1.1938e-06 | 0.22237 | 649.737 | 0.067862 | -20.5536 | 8.0344 | 19.1884 | 11.0969 | -3.444 | 57.7 | 665.423
266.3 | 2150000 | 44638.2 | 665990 | 5673.92 | 40.1315 | 1.1916e-06 | 0.2221 | 650.147 | 0.067836 | -20.5375 | 8.0331 | 19.181 | 11.1013 | -3.4367 | 57.7 | 665.99
266.4 | 2150000 | 44580.5 | 666558 | 5677.93 | 40.1951 | 1.1895e-06 | 0.22184 | 650.557 | 0.067809 | -20.5214 | 8.0318 | 19.1735 | 11.1056 | -3.4293 | 57.7 | 666.558
266.5 | 2150000 | 44522.8 | 667126 | 5681.95 | 40.2589 | 1.1873e-06 | 0.22158 | 650.968 | 0.067782 | -20.5053 | 8.0305 | 19.166 | 11.11 | -3.4219 | 57.7 | 667.126
266.6 | 2150000 | 44465.1 | 667694 | 5685.98 | 40.3229 | 1.1852e-06 | 0.22132 | 651.378 | 0.067755 | -20.4891 | 8.0292 | 19.1585 | 11.1143 | -3.4144 | 57.7 | 667.694
266.7 | 2150000 | 44407.4 | 668263 | 5690.01 | 40.387 | 1.183e-06 | 0.22106 | 651.789 | 0.067728 | -20.473 | 8.0279 | 19.151 | 11.1187 | -3.407 | 57.7 | 668.263
266.8 | 2150000 | 44349.7 | 668832 | 5694.05 | 40.4513 | 1.1809e-06 | 0.2208 | 652.2 | 0.067701 | -20.4568 | 8.0266 | 19.1435 | 11.1231 | -3.3996 | 57.7 | 668.832
266.9 | 2150000 | 44292 | 669402 | 5698.1 | 40.5157 | 1.1787e-06 | 0.22054 | 652.611 | 0.067674 | -20.4406 | 8.0253 | 19.136 | 11.1275 | -3.3921 | 57.7 | 669.402
267 | 2150000 | 44234.3 | 669972 | 5702.15 | 40.5804 | 1.1766e-06 | 0.22028 | 653.022 | 0.067647 | -20.4245 | 8.024 | 19.1285 | 11.1319 | -3.3846 | 57.7 | 669.972
267.1 | 2150000 | 44176.6 | 670542 | 5706.21 | 40.6451 | 1.1745e-06 | 0.22002 | 653.434 | 0.06762 | -20.4082 | 8.0227 | 19.1209 | 11.1363 | -3.3771 | 57.7 | 670.542
267.2 | 2150000 | 44118.9 | 671113 | 5710.27 | 40.7101 | 1.1723e-06 | 0.21976 | 653.846 | 0.067593 | -20.392 | 8.0214 | 19.1134 | 11.1407 | -3.3696 | 57.7 | 671.113
267.3 | 2150000 | 44061.2 | 671684 | 5714.34 | 40.7752 | 1.1702e-06 | 0.21949 | 654.258 | 0.067566 | -20.3758 | 8.0201 | 19.1058 | 11.1452 | -3.3621 | 57.7 | 671.684
267.4 | 2150000 | 44003.5 | 672256 | 5718.42 | 40.8405 | 1.1681e-06 | 0.21923 | 654.67 | 0.067539 | -20.3595 | 8.0188 | 19.0982 | 11.1496 | -3.3545 | 57.7 | 672.256
267.5 | 2150000 | 43945.8 | 672828 | 5722.5 | 40.9059 | 1.166e-06 | 0.21897 | 655.083 | 0.067512 | -20.3432 | 8.0175 | 19.0907 | 11.1541 | -3.347 | 57.7 | 672.828
267.6 | 2150000 | 43888.1 | 673400 | 5726.59 | 40.9716 | 1.1638e-06 | 0.21871 | 655.496 | 0.067485 | -20.327 | 8.0162 | 19.0831 | 11.1585 | -3.3394 | 57.7 | 673.4
267.7 | 2150000 | 43830.4 | 673973 | 5730.69 | 41.0374 | 1.1617e-06 | 0.21845 | 655.909 | 0.067458 | -20.3106 | 8.0149 | 19.0754 | 11.163 | -3.3319 | 57.7 | 673.973
267.8 | 2150000 | 43772.7 | 674546 | 5734.79 | 41.1033 | 1.1596e-06 | 0.21818 | 656.322 | 0.06743 | -20.2943 | 8.0136 | 19.0678 | 11.1675 | -3.3243 | 57.7 | 674.546
267.9 | 2150000 | 43715 | 675120 | 5738.9 | 41.1694 | 1.1574e-06 | 0.21792 | 656.735 | 0.067403 | -20.278 | 8.0123 | 19.0602 | 11.1719 | -3.3166 | 57.7 | 675.12
268 | 2150000 | 43657.3 | 675694 | 5743.02 | 41.2358 | 1.1553e-06 | 0.21766 | 657.149 | 0.067376 | -20.2616 | 8.011 | 19.0525 | 11.1764 | -3.309 | 57.7 | 675.694
268.1 | 2150000 | 43599.6 | 676269 | 5747.15 | 41.3022 | 1.1532e-06 | 0.2174 | 657.563 | 0.067348 | -20.2453 | 8.0097 | 19.0449 | 11.1809 | -3.3014 | 57.7 | 676.269
268.2 | 2150000 | 43541.9 | 676844 | 5751.28 | 41.3689 | 1.1511e-06 | 0.21713 | 657.977 | 0.067321 | -20.2289 | 8.0084 | 19.0372 | 11.1855 | -3.2937 | 57.7 | 676.844
268.3 | 2150000 | 43484.2 | 677419 | 5755.41 | 41.4357 | 1.149e-06 | 0.21687 | 658.391 | 0.067294 | -20.2125 | 8.0071 | 19.0295 | 11.19 | -3.286 | 57.7 | 677.419
268.4 | 2150000 | 43426.5 | 677995 | 5759.56 | 41.5027 | 1.1468e-06 | 0.21661 | 658.806 | 0.067266 | -20.196 | 8.0058 | 19.0218 | 11.1945 | -3.2784 | 57.7 | 677.995
268.5 | 2150000 | 43368.8 | 678571 | 5763.71 | 41.5699 | 1.1447e-06 | 0.21634 | 659.221 | 0.067239 | -20.1796 | 8.0045 | 19.0141 | 11.1991 | -3.2707 | 57.7 | 678.571
268.6 | 2150000 | 43311.1 | 679147 | 5767.86 | 41.6372 | 1.1426e-06 | 0.21608 | 659.636 | 0.067211 | -20.1631 | 8.0032 | 19.0064 | 11.2036 | -3.263 | 57.7 | 679.147
268.7 | 2150000 | 43253.4 | 679724 | 5772.03 | 41.7048 | 1.1405e-06 | 0.21582 | 660.051 | 0.067183 | -20.1467 | 8.0019 | 18.9986 | 11.2082 | -3.2552 | 57.7 | 679.724
268.8 | 2150000 | 43195.7 | 680302 | 5776.2 | 41.7725 | 1.1384e-06 | 0.21555 | 660.467 | 0.067156 | -20.1302 | 8.0006 | 18.9909 | 11.2127 | -3.2475 | 57.7 | 680.302
268.9 | 2150000 | 43138 | 680880 | 5780.37 | 41.8404 | 1.1363e-06 | 0.21529 | 660.883 | 0.067128 | -20.1137 | 7.9992 | 18.9831 | 11.2173 | -3.2397 | 57.7 | 680.88
269 | 2150000 | 43080.3 | 681458 | 5784.56 | 41.9084 | 1.1342e-06 | 0.21502 | 661.299 | 0.0671 | -20.0972 | 7.9979 | 18.9754 | 11.2219 | -3.2319 | 57.7 | 681.458
269.1 | 2150000 | 43022.6 | 682037 | 5788.75 | 41.9767 | 1.1321e-06 | 0.21476 | 661.715 | 0.067073 | -20.0806 | 7.9966 | 18.9676 | 11.2265 | -3.2241 | 57.7 | 682.037
269.2 | 2150000 | 42964.9 | 682616 | 5792.95 | 42.0451 | 1.13e-06 | 0.2145 | 662.131 | 0.067045 | -20.0641 | 7.9953 | 18.9598 | 11.2311 | -3.2163 | 57.7 | 682.616
269.3 | 2150000 | 42907.2 | 683195 | 5797.15 | 42.1137 | 1.1279e-06 | 0.21423 | 662.548 | 0.067017 | -20.0475 | 7.994 | 18.952 | 11.2357 | -3.2085 | 57.7 | 683.195
269.4 | 2150000 | 42849.5 | 683775 | 5801.36 | 42.1825 | 1.1258e-06 | 0.21397 | 662.965 | 0.066989 | -20.0309 | 7.9927 | 18.9441 | 11.2403 | -3.2007 | 57.7 | 683.775
269.5 | 2150000 | 42791.8 | 684355 | 5805.58 | 42.2515 | 1.1237e-06 | 0.2137 | 663.382 | 0.066962 | -20.0143 | 7.9914 | 18.9363 | 11.245 | -3.1928 | 57.7 | 684.355
269.6 | 2150000 | 42734.1 | 684936 | 5809.81 | 42.3206 | 1.1216e-06 | 0.21344 | 663.8 | 0.066934 | -19.9977 | 7.9901 | 18.9284 | 11.2496 | -3.1849 | 57.7 | 684.936
269.7 | 2150000 | 42676.4 | 685517 | 5814.04 | 42.3899 | 1.1195e-06 | 0.21317 | 664.217 | 0.066906 | -19.981 | 7.9887 | 18.9206 | 11.2543 | -3.1771 | 57.7 | 685.517
269.8 | 2150000 | 42618.7 | 686099 | 5818.28 | 42.4595 | 1.1174e-06 | 0.21291 | 664.635 | 0.066878 | -19.9644 | 7.9874 | 18.9127 | 11.2589 | -3.1692 | 57.7 | 686.099
269.9 | 2150000 | 42561 | 686681 | 5822.52 | 42.5292 | 1.1153e-06 | 0.21264 | 665.053 | 0.06685 | -19.9477 | 7.9861 | 18.9048 | 11.2636 | -3.1612 | 57.7 | 686.681
270 | 2150000 | 42503.3 | 687263 | 5826.78 | 42.5991 | 1.1132e-06 | 0.21238 | 665.472 | 0.066822 | -19.931 | 7.9848 | 18.8969 | 11.2683 | -3.1533 | 57.7 | 687.263
270.1 | 2150000 | 42445.6 | 687846 | 5831.04 | 42.6691 | 1.1111e-06 | 0.21211 | 665.89 | 0.066794 | -19.9143 | 7.9835 | 18.889 | 11.273 | -3.1454 | 57.7 | 687.846
270.2 | 2150000 | 42387.9 | 688430 | 5835.3 | 42.7394 | 1.109e-06 | 0.21184 | 666.309 | 0.066766 | -19.8975 | 7.9822 | 18.881 | 11.2777 | -3.1374 | 57.7 | 688.43
270.3 | 2150000 | 42330.2 | 689013 | 5839.58 | 42.8099 | 1.1069e-06 | 0.21158 | 666.728 | 0.066738 | -19.8808 | 7.9808 | 18.8731 | 11.2824 | -3.1294 | 57.7 | 689.013
270.4 | 2150000 | 42272.5 | 689598 | 5843.86 | 42.8805 | 1.1048e-06 | 0.21131 | 667.147 | 0.06671 | -19.864 | 7.9795 | 18.8651 | 11.2871 | -3.1214 | 57.7 | 689.598
270.5 | 2150000 | 42214.8 | 690182 | 5848.15 | 42.9514 | 1.1027e-06 | 0.21105 | 667.567 | 0.066682 | -19.8472 | 7.9782 | 18.8572 | 11.2919 | -3.1134 | 57.7 | 690.182
270.6 | 2150000 | 42157.1 | 690767 | 5852.44 | 43.0224 | 1.1006e-06 | 0.21078 | 667.987 | 0.066653 | -19.8304 | 7.9769 | 18.8492 | 11.2966 | -3.1054 | 57.7 | 690.767
270.7 | 2150000 | 42099.4 | 691353 | 5856.74 | 43.0936 | 1.0986e-06 | 0.21051 | 668.407 | 0.066625 | -19.8136 | 7.9756 | 18.8412 | 11.3014 | -3.0973 | 57.7 | 691.353
270.8 | 2150000 | 42041.7 | 691939 | 5861.05 | 43.165 | 1.0965e-06 | 0.21025 | 668.827 | 0.066597 | -19.7968 | 7.9742 | 18.8332 | 11.3061 | -3.0893 | 57.7 | 691.939
270.9 | 2150000 | 41984 | 692525 | 5865.37 | 43.2366 | 1.0944e-06 | 0.20998 | 669.247 | 0.066568 | -19.7799 | 7.9729 | 18.8251 | 11.3109 | -3.0812 | 57.7 | 692.525
271 | 2150000 | 41926.3 | 693112 | 5869.69 | 43.3084 | 1.0923e-06 | 0.20971 | 669.668 | 0.06654 | -19.763 | 7.9716 | 18.8171 | 11.3157 | -3.0731 | 57.7 | 693.112
271.1 | 2150000 | 41868.6 | 693699 | 5874.02 | 43.3804 | 1.0903e-06 | 0.20944 | 670.089 | 0.066512 | -19.7461 | 7.9703 | 18.809 | 11.3205 | -3.065 | 57.7 | 693.699
271.2 | 2150000 | 41810.9 | 694286 | 5878.36 | 43.4526 | 1.0882e-06 | 0.20918 | 670.51 | 0.066483 | -19.7292 | 7.9689 | 18.8009 | 11.3253 | -3.0568 | 57.7 | 694.286
271.3 | 2150000 | 41753.2 | 694874 | 5882.71 | 43.525 | 1.0861e-06 | 0.20891 | 670.932 | 0.066455 | -19.7123 | 7.9676 | 18.7928 | 11.3301 | -3.0487 | 57.7 | 694.874
271.4 | 2150000 | 41695.5 | 695463 | 5887.06 | 43.5976 | 1.084e-06 | 0.20864 | 671.353 | 0.066426 | -19.6954 | 7.9663 | 18.7847 | 11.3349 | -3.0406 | 57.7 | 695.463
271.5 | 2150000 | 41637.8 | 696052 | 5891.42 | 43.6704 | 1.082e-06 | 0.20837 | 671.775 | 0.066398 | -19.6784 | 7.965 | 18.7766 | 11.3397 | -3.0324 | 57.7 | 696.052
271.6 | 2150000 | 41580.1 | 696641 | 5895.79 | 43.7433 | 1.0799e-06 | 0.20811 | 672.198 | 0.066369 | -19.6614 | 7.9636 | 18.7685 | 11.3446 | -3.0242 | 57.7 | 696.641
271.7 | 2150000 | 41522.4 | 697231 | 5900.16 | 43.8165 | 1.0778e-06 | 0.20784 | 672.62 | 0.066341 | -19.6444 | 7.9623 | 18.7603 | 11.3494 | -3.016 | 57.7 | 697.231
271.8 | 2150000 | 41464.7 | 697821 | 5904.54 | 43.8899 | 1.0757e-06 | 0.20757 | 673.043 | 0.066312 | -19.6274 | 7.961 | 18.7522 | 11.3543 | -3.0077 | 57.7 | 697.821
271.9 | 2150000 | 41407 | 698412 | 5908.93 | 43.9635 | 1.0737e-06 | 0.2073 | 673.466 | 0.066283 | -19.6103 | 7.9597 | 18.744 | 11.3592 | -2.9995 | 57.7 | 698.412
272 | 2150000 | 41349.3 | 699003 | 5913.33 | 44.0373 | 1.0716e-06 | 0.20703 | 673.889 | 0.066255 | -19.5933 | 7.9583 | 18.7358 | 11.364 | -2.9912 | 57.7 | 699.003
272.1 | 2150000 | 41291.6 | 699595 | 5917.73 | 44.1113 | 1.0695e-06 | 0.20676 | 674.312 | 0.066226 | -19.5762 | 7.957 | 18.7276 | 11.3689 | -2.983 | 57.7 | 699.595
272.2 | 2150000 | 41233.9 | 700187 | 5922.14 | 44.1854 | 1.0675e-06 | 0.2065 | 674.736 | 0.066197 | -19.5591 | 7.9557 | 18.7193 | 11.3738 | -2.9747 | 57.7 | 700.187
272.3 | 2150000 | 41176.2 | 700779 | 5926.56 | 44.2598 | 1.0654e-06 | 0.20622 | 675.16 | 0.066168 | -19.542 | 7.9543 | 18.7111 | 11.3788 | -2.9663 | 57.7 | 700.779
272.4 | 2150000 | 41118.5 | 701372 | 5930.99 | 44.3344 | 1.0634e-06 | 0.20596 | 675.584 | 0.06614 | -19.5248 | 7.953 | 18.7028 | 11.3837 | -2.958 | 57.7 | 701.372
272.5 | 2150000 | 41060.8 | 701965 | 5935.42 | 44.4093 | 1.0613e-06 | 0.20569 | 676.008 | 0.066111 | -19.5077 | 7.9517 | 18.6946 | 11.3886 | -2.9497 | 57.7 | 701.965
272.6 | 2150000 | 41003.1 | 702559 | 5939.86 | 44.4843 | 1.0593e-06 | 0.20542 | 676.433 | 0.066082 | -19.4905 | 7.9503 | 18.6863 | 11.3936 | -2.9413 | 57.7 | 702.559
272.7 | 2150000 | 40945.4 | 703153 | 5944.31 | 44.5595 | 1.0572e-06 | 0.20515 | 676.858 | 0.066053 | -19.4733 | 7.949 | 18.678 | 11.3985 | -2.9329 | 57.7 | 703.153
272.8 | 2150000 | 40887.7 | 703748 | 5948.77 | 44.6349 | 1.0551e-06 | 0.20488 | 677.283 | 0.066024 | -19.4561 | 7.9477 | 18.6697 | 11.4035 | -2.9245 | 57.7 | 703.748
272.9 | 2150000 | 40830 | 704343 | 5953.23 | 44.7106 | 1.0531e-06 | 0.20461 | 677.708 | 0.065995 | -19.4389 | 7.9463 | 18.6613 | 11.4084 | -2.9161 | 57.7 | 704.343
273 | 2150000 | 40772.3 | 704939 | 5957.7 | 44.7864 | 1.051e-06 | 0.20434 | 678.134 | 0.065966 | -19.4216 | 7.945 | 18.653 | 11.4134 | -2.9077 | 57.7 | 704.939
273.1 | 2150000 | 40714.6 | 705535 | 5962.18 | 44.8625 | 1.049e-06 | 0.20407 | 678.56 | 0.065937 | -19.4043 | 7.9437 | 18.6446 | 11.4184 | -2.8992 | 57.7 | 705.535
273.2 | 2150000 | 40656.9 | 706131 | 5966.67 | 44.9388 | 1.0469e-06 | 0.2038 | 678.986 | 0.065908 | -19.387 | 7.9423 | 18.6362 | 11.4234 | -2.8908 | 57.7 | 706.131
273.3 | 2150000 | 40599.2 | 706728 | 5971.16 | 45.0153 | 1.0449e-06 | 0.20353 | 679.412 | 0.065878 | -19.3697 | 7.941 | 18.6278 | 11.4284 | -2.8823 | 57.7 | 706.728
273.4 | 2150000 | 40541.5 | 707325 | 5975.66 | 45.092 | 1.0429e-06 | 0.20325 | 679.839 | 0.065849 | -19.3524 | 7.9396 | 18.6194 | 11.4335 | -2.8738 | 57.7 | 707.325
273.5 | 2150000 | 40483.8 | 707923 | 5980.17 | 45.1689 | 1.0408e-06 | 0.20298 | 680.265 | 0.06582 | -19.335 | 7.9383 | 18.6109 | 11.4385 | -2.8652 | 57.7 | 707.923
273.6 | 2150000 | 40426.1 | 708521 | 5984.69 | 45.246 | 1.0388e-06 | 0.20271 | 680.693 | 0.065791 | -19.3177 | 7.937 | 18.6025 | 11.4436 | -2.8567 | 57.7 | 708.521
273.7 | 2150000 | 40368.4 | 709120 | 5989.21 | 45.3234 | 1.0367e-06 | 0.20244 | 681.12 | 0.065762 | -19.3003 | 7.9356 | 18.594 | 11.4486 | -2.8481 | 57.7 | 709.12
273.8 | 2150000 | 40310.7 | 709719 | 5993.74 | 45.401 | 1.0347e-06 | 0.20217 | 681.548 | 0.065732 | -19.2829 | 7.9343 | 18.5855 | 11.4537 | -2.8396 | 57.7 | 709.719
273.9 | 2150000 | 40253 | 710319 | 5998.28 | 45.4788 | 1.0326e-06 | 0.2019 | 681.975 | 0.065703 | -19.2654 | 7.9329 | 18.577 | 11.4588 | -2.831 | 57.7 | 710.319
274 | 2150000 | 40195.3 | 710919 | 6002.83 | 45.5568 | 1.0306e-06 | 0.20163 | 682.404 | 0.065673 | -19.248 | 7.9316 | 18.5685 | 11.4639 | -2.8224 | 57.7 | 710.919
274.1 | 2150000 | 40137.6 | 711519 | 6007.39 | 45.635 | 1.0286e-06 | 0.20136 | 682.832 | 0.065644 | -19.2305 | 7.9303 | 18.56 | 11.469 | -2.8137 | 57.7 | 711.519
274.2 | 2150000 | 40079.9 | 712120 | 6011.95 | 45.7135 | 1.0265e-06 | 0.20108 | 683.26 | 0.065615 | -19.213 | 7.9289 | 18.5514 | 11.4741 | -2.8051 | 57.7 | 712.12
274.3 | 2150000 | 40022.2 | 712722 | 6016.52 | 45.7922 | 1.0245e-06 | 0.20081 | 683.689 | 0.065585 | -19.1955 | 7.9276 | 18.5428 | 11.4792 | -2.7964 | 57.7 | 712.722
274.4 | 2150000 | 39964.5 | 713324 | 6021.1 | 45.8711 | 1.0225e-06 | 0.20054 | 684.118 | 0.065555 | -19.178 | 7.9262 | 18.5343 | 11.4843 | -2.7877 | 57.7 | 713.324
274.5 | 2150000 | 39906.8 | 713926 | 6025.69 | 45.9502 | 1.0204e-06 | 0.20026 | 684.548 | 0.065526 | -19.1604 | 7.9249 | 18.5256 | 11.4895 | -2.779 | 57.7 | 713.926
274.6 | 2150000 | 39849.1 | 714529 | 6030.28 | 46.0296 | 1.0184e-06 | 0.19999 | 684.977 | 0.065496 | -19.1428 | 7.9235 | 18.517 | 11.4946 | -2.7703 | 57.7 | 714.529
274.7 | 2150000 | 39791.4 | 715132 | 6034.89 | 46.1091 | 1.0164e-06 | 0.19972 | 685.407 | 0.065467 | -19.1252 | 7.9222 | 18.5084 | 11.4998 | -2.7616 | 57.7 | 715.132
274.8 | 2150000 | 39733.7 | 715736 | 6039.5 | 46.189 | 1.0144e-06 | 0.19945 | 685.838 | 0.065437 | -19.1076 | 7.9208 | 18.4997 | 11.505 | -2.7528 | 57.7 | 715.736
274.9 | 2150000 | 39676 | 716340 | 6044.12 | 46.269 | 1.0123e-06 | 0.19917 | 686.268 | 0.065407 | -19.09 | 7.9195 | 18.491 | 11.5102 | -2.744 | 57.7 | 716.34
275 | 2150000 | 39618.3 | 716944 | 6048.74 | 46.3493 | 1.0103e-06 | 0.1989 | 686.699 | 0.065377 | -19.0723 | 7.9181 | 18.4823 | 11.5153 | -2.7352 | 57.7 | 716.944
275.1 | 2150000 | 39560.6 | 717550 | 6053.38 | 46.4298 | 1.0083e-06 | 0.19863 | 687.129 | 0.065348 | -19.0546 | 7.9168 | 18.4736 | 11.5206 | -2.7264 | 57.7 | 717.55
275.2 | 2150000 | 39502.9 | 718155 | 6058.02 | 46.5105 | 1.0063e-06 | 0.19835 | 687.561 | 0.065318 | -19.0369 | 7.9154 | 18.4649 | 11.5258 | -2.7176 | 57.7 | 718.155
275.3 | 2150000 | 39445.2 | 718761 | 6062.67 | 46.5915 | 1.0042e-06 | 0.19808 | 687.992 | 0.065288 | -19.0192 | 7.9141 | 18.4561 | 11.531 | -2.7087 | 57.7 | 718.761
275.4 | 2150000 | 39387.5 | 719368 | 6067.33 | 46.6727 | 1.0022e-06 | 0.19781 | 688.424 | 0.065258 | -19.0015 | 7.9127 | 18.4474 | 11.5363 | -2.6998 | 57.7 | 719.368
275.5 | 2150000 | 39329.8 | 719975 | 6072 | 46.7541 | 1.0002e-06 | 0.19753 | 688.856 | 0.065228 | -18.9837 | 7.9114 | 18.4386 | 11.5415 | -2.6909 | 57.7 | 719.975
275.6 | 2150000 | 39272.1 | 720582 | 6076.67 | 46.8358 | 9.982e-07 | 0.19726 | 689.288 | 0.065198 | -18.9659 | 7.91 | 18.4298 | 11.5468 | -2.682 | 57.7 | 720.582
275.7 | 2150000 | 39214.4 | 721190 | 6081.36 | 46.9177 | 9.9619e-07 | 0.19698 | 689.72 | 0.065168 | -18.9481 | 7.9087 | 18.4209 | 11.5521 | -2.6731 | 57.7 | 721.19
275.8 | 2150000 | 39156.7 | 721798 | 6086.05 | 46.9998 | 9.9417e-07 | 0.19671 | 690.153 | 0.065138 | -18.9303 | 7.9073 | 18.4121 | 11.5573 | -2.6642 | 57.7 | 721.798
275.9 | 2150000 | 39099 | 722407 | 6090.75 | 47.0822 | 9.9216e-07 | 0.19643 | 690.586 | 0.065108 | -18.9124 | 7.9059 | 18.4032 | 11.5626 | -2.6552 | 57.7 | 722.407
276 | 2150000 | 39041.3 | 723016 | 6095.46 | 47.1648 | 9.9015e-07 | 0.19616 | 691.019 | 0.065078 | -18.8946 | 7.9046 | 18.3943 | 11.5679 | -2.6462 | 57.7 | 723.016
276.1 | 2150000 | 38983.6 | 723626 | 6100.17 | 47.2477 | 9.8814e-07 | 0.19588 | 691.453 | 0.065048 | -18.8767 | 7.9032 | 18.3854 | 11.5733 | -2.6372 | 57.7 | 723.626
276.2 | 2150000 | 38925.9 | 724237 | 6104.9 | 47.3308 | 9.8613e-07 | 0.19561 | 691.887 | 0.065018 | -18.8587 | 7.9019 | 18.3765 | 11.5786 | -2.6282 | 57.7 | 724.237
276.3 | 2150000 | 38868.2 | 724847 | 6109.63 | 47.4142 | 9.8413e-07 | 0.19533 | 692.321 | 0.064987 | -18.8408 | 7.9005 | 18.3676 | 11.5839 | -2.6191 | 57.7 | 724.847
276.4 | 2150000 | 38810.5 | 725458 | 6114.37 | 47.4978 | 9.8212e-07 | 0.19506 | 692.755 | 0.064957 | -18.8228 | 7.8992 | 18.3586 | 11.5893 | -2.6101 | 57.7 | 725.458
276.5 | 2150000 | 38752.8 | 726070 | 6119.12 | 47.5816 | 9.8012e-07 | 0.19478 | 693.189 | 0.064927 | -18.8049 | 7.8978 | 18.3496 | 11.5947 | -2.601 | 57.7 | 726.07
276.6 | 2150000 | 38695.1 | 726682 | 6123.88 | 47.6657 | 9.7812e-07 | 0.1945 | 693.624 | 0.064896 | -18.7869 | 7.8964 | 18.3406 | 11.6 | -2.5919 | 57.7 | 726.682
276.7 | 2150000 | 38637.4 | 727295 | 6128.65 | 47.75 | 9.7612e-07 | 0.19423 | 694.059 | 0.064866 | -18.7688 | 7.8951 | 18.3316 | 11.6054 | -2.5827 | 57.7 | 727.295
276.8 | 2150000 | 38579.7 | 727908 | 6133.42 | 47.8346 | 9.7411e-07 | 0.19395 | 694.495 | 0.064836 | -18.7508 | 7.8937 | 18.3226 | 11.6108 | -2.5736 | 57.7 | 727.908
276.9 | 2150000 | 38522 | 728522 | 6138.21 | 47.9195 | 9.7212e-07 | 0.19367 | 694.93 | 0.064805 | -18.7327 | 7.8924 | 18.3135 | 11.6163 | -2.5644 | 57.7 | 728.522
277 | 2150000 | 38464.3 | 729136 | 6143 | 48.0045 | 9.7012e-07 | 0.1934 | 695.366 | 0.064775 | -18.7146 | 7.891 | 18.3044 | 11.6217 | -2.5552 | 57.7 | 729.136
277.1 | 2150000 | 38406.6 | 729750 | 6147.8 | 48.0899 | 9.6812e-07 | 0.19312 | 695.802 | 0.064744 | -18.6965 | 7.8896 | 18.2953 | 11.6271 | -2.546 | 57.7 | 729.75
277.2 | 2150000 | 38348.9 | 730365 | 6152.61 | 48.1755 | 9.6613e-07 | 0.19284 | 696.239 | 0.064714 | -18.6784 | 7.8883 | 18.2862 | 11.6326 | -2.5368 | 57.7 | 730.365
277.3 | 2150000 | 38291.2 | 730981 | 6157.43 | 48.2613 | 9.6413e-07 | 0.19257 | 696.675 | 0.064683 | -18.6602 | 7.8869 | 18.2771 | 11.638 | -2.5276 | 57.7 | 730.981
277.4 | 2150000 | 38233.5 | 731597 | 6162.25 | 48.3474 | 9.6214e-07 | 0.19229 | 697.112 | 0.064653 | -18.642 | 7.8855 | 18.2679 | 11.6435 | -2.5183 | 57.7 | 731.597
277.5 | 2150000 | 38175.8 | 732213 | 6167.09 | 48.4338 | 9.6015e-07 | 0.19201 | 697.549 | 0.064622 | -18.6238 | 7.8842 | 18.2587 | 11.649 | -2.509 | 57.7 | 732.213
277.6 | 2150000 | 38118.1 | 732830 | 6171.93 | 48.5204 | 9.5816e-07 | 0.19173 | 697.987 | 0.064591 | -18.6056 | 7.8828 | 18.2495 | 11.6545 | -2.4997 | 57.7 | 732.83
277.7 | 2150000 | 38060.4 | 733448 | 6176.78 | 48.6073 | 9.5617e-07 | 0.19146 | 698.424 | 0.064561 | -18.5873 | 7.8814 | 18.2403 | 11.66 | -2.4904 | 57.7 | 733.448
277.8 | 2150000 | 38002.7 | 734065 | 6181.64 | 48.6944 | 9.5419e-07 | 0.19118 | 698.862 | 0.06453 | -18.569 | 7.88 | 18.231 | 11.6655 | -2.481 | 57.7 | 734.065
277.9 | 2150000 | 37945 | 734684 | 6186.51 | 48.7818 | 9.522e-07 | 0.1909 | 699.301 | 0.064499 | -18.5507 | 7.8787 | 18.2218 | 11.671 | -2.4716 | 57.7 | 734.684
278 | 2150000 | 37887.3 | 735303 | 6191.39 | 48.8695 | 9.5022e-07 | 0.19062 | 699.739 | 0.064468 | -18.5324 | 7.8773 | 18.2125 | 11.6766 | -2.4623 | 57.7 | 735.303
278.1 | 2150000 | 37829.6 | 735922 | 6196.28 | 48.9574 | 9.4823e-07 | 0.19034 | 700.178 | 0.064437 | -18.5141 | 7.8759 | 18.2032 | 11.6821 | -2.4529 | 57.7 | 735.922
278.2 | 2150000 | 37771.9 | 736542 | 6201.17 | 49.0456 | 9.4625e-07 | 0.19006 | 700.617 | 0.064406 | -18.4957 | 7.8746 | 18.1938 | 11.6877 | -2.4434 | 57.7 | 736.542
278.3 | 2150000 | 37714.2 | 737162 | 6206.08 | 49.1341 | 9.4427e-07 | 0.18979 | 701.056 | 0.064375 | -18.4773 | 7.8732 | 18.1845 | 11.6933 | -2.434 | 57.7 | 737.162
278.4 | 2150000 | 37656.5 | 737783 | 6210.99 | 49.2228 | 9.4229e-07 | 0.18951 | 701.496 | 0.064344 | -18.4589 | 7.8718 | 18.1751 | 11.6989 | -2.4245 | 57.7 | 737.783
278.5 | 2150000 | 37598.8 | 738405 | 6215.91 | 49.3118 | 9.4031e-07 | 0.18923 | 701.936 | 0.064313 | -18.4405 | 7.8704 | 18.1657 | 11.7045 | -2.415 | 57.7 | 738.405
278.6 | 2150000 | 37541.1 | 739026 | 6220.84 | 49.401 | 9.3834e-07 | 0.18895 | 702.376 | 0.064282 | -18.422 | 7.8691 | 18.1563 | 11.7101 | -2.4055 | 57.7 | 739.026
278.7 | 2150000 | 37483.4 | 739649 | 6225.78 | 49.4906 | 9.3636e-07 | 0.18867 | 702.817 | 0.064251 | -18.4035 | 7.8677 | 18.1468 | 11.7157 | -2.3959 | 57.7 | 739.649
278.8 | 2150000 | 37425.7 | 740272 | 6230.73 | 49.5804 | 9.3439e-07 | 0.18839 | 703.257 | 0.06422 | -18.385 | 7.8663 | 18.1374 | 11.7213 | -2.3864 | 57.7 | 740.272
278.9 | 2150000 | 37368 | 740895 | 6235.69 | 49.6705 | 9.3241e-07 | 0.18811 | 703.698 | 0.064189 | -18.3665 | 7.8649 | 18.1279 | 11.727 | -2.3768 | 57.7 | 740.895
279 | 2150000 | 37310.3 | 741519 | 6240.66 | 49.7608 | 9.3044e-07 | 0.18783 | 704.139 | 0.064158 | -18.3479 | 7.8636 | 18.1184 | 11.7326 | -2.3672 | 57.7 | 741.519
279.1 | 2150000 | 37252.6 | 742143 | 6245.63 | 49.8514 | 9.2847e-07 | 0.18755 | 704.581 | 0.064126 | -18.3293 | 7.8622 | 18.1089 | 11.7383 | -2.3576 | 57.7 | 742.143
279.2 | 2150000 | 37194.9 | 742768 | 6250.62 | 49.9424 | 9.265e-07 | 0.18727 | 705.023 | 0.064095 | -18.3107 | 7.8608 | 18.0993 | 11.744 | -2.3479 | 57.7 | 742.768
279.3 | 2150000 | 37137.2 | 743393 | 6255.61 | 50.0335 | 9.2453e-07 | 0.18699 | 705.465 | 0.064064 | -18.2921 | 7.8594 | 18.0897 | 11.7497 | -2.3382 | 57.7 | 743.393
279.4 | 2150000 | 37079.5 | 744019 | 6260.62 | 50.125 | 9.2256e-07 | 0.18671 | 705.907 | 0.064032 | -18.2734 | 7.858 | 18.0801 | 11.7554 | -2.3285 | 57.7 | 744.019
279.5 | 2150000 | 37021.8 | 744645 | 6265.63 | 50.2168 | 9.206e-07 | 0.18642 | 706.35 | 0.064001 | -18.2547 | 7.8567 | 18.0705 | 11.7612 | -2.3188 | 57.7 | 744.645
279.6 | 2150000 | 36964.1 | 745272 | 6270.65 | 50.3088 | 9.1863e-07 | 0.18614 | 706.793 | 0.06397 | -18.236 | 7.8553 | 18.0609 | 11.7669 | -2.3091 | 57.7 | 745.272
279.7 | 2150000 | 36906.4 | 745899 | 6275.68 | 50.4011 | 9.1667e-07 | 0.18586 | 707.236 | 0.063938 | -18.2173 | 7.8539 | 18.0512 | 11.7726 | -2.2994 | 57.7 | 745.899
279.8 | 2150000 | 36848.7 | 746527 | 6280.72 | 50.4937 | 9.1471e-07 | 0.18558 | 707.679 | 0.063907 | -18.1985 | 7.8525 | 18.0415 | 11.7784 | -2.2896 | 57.7 | 746.527
279.9 | 2150000 | 36791 | 747156 | 6285.77 | 50.5866 | 9.1275e-07 | 0.1853 | 708.123 | 0.063875 | -18.1798 | 7.8511 | 18.0318 | 11.7842 | -2.2798 | 57.7 | 747.156
280 | 2150000 | 36733.3 | 747784 | 6290.83 | 50.6798 | 9.1079e-07 | 0.18502 | 708.567 | 0.063843 | -18.161 | 7.8497 | 18.022 | 11.79 | -2.2699 | 57.7 | 747.784
280.1 | 2150000 | 36675.6 | 748414 | 6295.9 | 50.7733 | 9.0883e-07 | 0.18474 | 709.011 | 0.063812 | -18.1421 | 7.8483 | 18.0123 | 11.7958 | -2.2601 | 57.7 | 748.414
280.2 | 2150000 | 36617.9 | 749044 | 6300.98 | 50.867 | 9.0687e-07 | 0.18445 | 709.456 | 0.06378 | -18.1233 | 7.847 | 18.0025 | 11.8016 | -2.2502 | 57.7 | 749.044
280.3 | 2150000 | 36560.2 | 749674 | 6306.06 | 50.9611 | 9.0492e-07 | 0.18417 | 709.901 | 0.063748 | -18.1044 | 7.8456 | 17.9927 | 11.8074 | -2.2403 | 57.7 | 749.674
280.4 | 2150000 | 36502.5 | 750305 | 6311.16 | 51.0554 | 9.0296e-07 | 0.18389 | 710.346 | 0.063717 | -18.0855 | 7.8442 | 17.9828 | 11.8132 | -2.2304 | 57.7 | 750.305
280.5 | 2150000 | 36444.8 | 750936 | 6316.26 | 51.1501 | 9.0101e-07 | 0.1836 | 710.791 | 0.063685 | -18.0666 | 7.8428 | 17.973 | 11.8191 | -2.2205 | 57.7 | 750.936
280.6 | 2150000 | 36387.1 | 751568 | 6321.38 | 51.245 | 8.9906e-07 | 0.18332 | 711.237 | 0.063653 | -18.0476 | 7.8414 | 17.9631 | 11.825 | -2.2105 | 57.7 | 751.568
280.7 | 2150000 | 36329.4 | 752200 | 6326.5 | 51.3402 | 8.9711e-07 | 0.18304 | 711.683 | 0.063621 | -18.0286 | 7.84 | 17.9532 | 11.8308 | -2.2005 | 57.7 | 752.2
280.8 | 2150000 | 36271.7 | 752833 | 6331.64 | 51.4358 | 8.9516e-07 | 0.18276 | 712.129 | 0.063589 | -18.0096 | 7.8386 | 17.9432 | 11.8367 | -2.1905 | 57.7 | 752.833
280.9 | 2150000 | 36214 | 753467 | 6336.78 | 51.5316 | 8.9321e-07 | 0.18247 | 712.576 | 0.063558 | -17.9906 | 7.8372 | 17.9333 | 11.8426 | -2.1805 | 57.7 | 753.467
281 | 2150000 | 36156.3 | 754101 | 6341.93 | 51.6277 | 8.9126e-07 | 0.18219 | 713.023 | 0.063526 | -17.9715 | 7.8358 | 17.9233 | 11.8485 | -2.1704 | 57.7 | 754.101
281.1 | 2150000 | 36098.6 | 754735 | 6347.1 | 51.7242 | 8.8931e-07 | 0.1819 | 713.47 | 0.063493 | -17.9524 | 7.8345 | 17.9133 | 11.8545 | -2.1604 | 57.7 | 754.735
281.2 | 2150000 | 36040.9 | 755370 | 6352.27 | 51.8209 | 8.8737e-07 | 0.18162 | 713.917 | 0.063462 | -17.9333 | 7.8331 | 17.9033 | 11.8604 | -2.1503 | 57.7 | 755.37
281.3 | 2150000 | 35983.2 | 756006 | 6357.45 | 51.918 | 8.8542e-07 | 0.18134 | 714.365 | 0.063429 | -17.9142 | 7.8317 | 17.8932 | 11.8664 | -2.1401 | 57.7 | 756.006
281.4 | 2150000 | 35925.5 | 756642 | 6362.64 | 52.0153 | 8.8348e-07 | 0.18105 | 714.813 | 0.063397 | -17.895 | 7.8303 | 17.8831 | 11.8723 | -2.13 | 57.7 | 756.642
281.5 | 2150000 | 35867.8 | 757278 | 6367.85 | 52.113 | 8.8154e-07 | 0.18077 | 715.261 | 0.063365 | -17.8758 | 7.8289 | 17.873 | 11.8783 | -2.1198 | 57.7 | 757.278
281.6 | 2150000 | 35810.1 | 757915 | 6373.06 | 52.211 | 8.796e-07 | 0.18048 | 715.71 | 0.063333 | -17.8566 | 7.8275 | 17.8629 | 11.8843 | -2.1096 | 57.7 | 757.915
281.7 | 2150000 | 35752.4 | 758553 | 6378.28 | 52.3093 | 8.7766e-07 | 0.1802 | 716.158 | 0.063301 | -17.8374 | 7.8261 | 17.8527 | 11.8903 | -2.0994 | 57.7 | 758.553
281.8 | 2150000 | 35694.7 | 759191 | 6383.51 | 52.4079 | 8.7572e-07 | 0.17991 | 716.608 | 0.063269 | -17.8181 | 7.8247 | 17.8425 | 11.8964 | -2.0892 | 57.7 | 759.191
281.9 | 2150000 | 35637 | 759829 | 6388.75 | 52.5068 | 8.7379e-07 | 0.17963 | 717.057 | 0.063236 | -17.7988 | 7.8233 | 17.8323 | 11.9024 | -2.0789 | 57.7 | 759.829
282 | 2150000 | 35579.3 | 760469 | 6394 | 52.6061 | 8.7185e-07 | 0.17934 | 717.507 | 0.063204 | -17.7795 | 7.8219 | 17.8221 | 11.9084 | -2.0686 | 57.7 | 760.469
282.1 | 2150000 | 35521.6 | 761108 | 6399.26 | 52.7056 | 8.6992e-07 | 0.17906 | 717.957 | 0.063171 | -17.7602 | 7.8205 | 17.8118 | 11.9145 | -2.0583 | 57.7 | 761.108
282.2 | 2150000 | 35463.9 | 761748 | 6404.53 | 52.8055 | 8.6798e-07 | 0.17877 | 718.407 | 0.063139 | -17.7408 | 7.8191 | 17.8015 | 11.9206 | -2.048 | 57.7 | 761.748
282.3 | 2150000 | 35406.2 | 762389 | 6409.81 | 52.9057 | 8.6605e-07 | 0.17848 | 718.857 | 0.063106 | -17.7214 | 7.8177 | 17.7912 | 11.9267 | -2.0376 | 57.7 | 762.389
282.4 | 2150000 | 35348.5 | 763030 | 6415.1 | 53.0062 | 8.6412e-07 | 0.1782 | 719.308 | 0.063074 | -17.702 | 7.8163 | 17.7808 | 11.9328 | -2.0272 | 57.7 | 763.03
282.5 | 2150000 | 35290.8 | 763672 | 6420.4 | 53.1071 | 8.6219e-07 | 0.17791 | 719.759 | 0.063042 | -17.6825 | 7.8148 | 17.7705 | 11.9389 | -2.0168 | 57.7 | 763.672
282.6 | 2150000 | 35233.1 | 764314 | 6425.71 | 53.2082 | 8.6026e-07 | 0.17763 | 720.211 | 0.063009 | -17.663 | 7.8134 | 17.7601 | 11.945 | -2.0063 | 57.7 | 764.314
282.7 | 2150000 | 35175.4 | 764957 | 6431.03 | 53.3098 | 8.5834e-07 | 0.17734 | 720.663 | 0.062976 | -17.6435 | 7.812 | 17.7496 | 11.9512 | -1.9959 | 57.7 | 764.957
282.8 | 2150000 | 35117.7 | 765601 | 6436.37 | 53.4116 | 8.5641e-07 | 0.17705 | 721.115 | 0.062944 | -17.624 | 7.8106 | 17.7392 | 11.9573 | -1.9854 | 57.7 | 765.601
282.9 | 2150000 | 35060 | 766245 | 6441.71 | 53.5138 | 8.5449e-07 | 0.17676 | 721.567 | 0.062911 | -17.6044 | 7.8092 | 17.7287 | 11.9635 | -1.9749 | 57.7 | 766.245
283 | 2150000 | 35002.3 | 766889 | 6447.06 | 53.6163 | 8.5256e-07 | 0.17648 | 722.02 | 0.062878 | -17.5848 | 7.8078 | 17.7182 | 11.9697 | -1.9644 | 57.7 | 766.889
283.1 | 2150000 | 34944.6 | 767534 | 6452.42 | 53.7191 | 8.5064e-07 | 0.17619 | 722.472 | 0.062845 | -17.5652 | 7.8064 | 17.7076 | 11.9759 | -1.9538 | 57.7 | 767.534
283.2 | 2150000 | 34886.9 | 768180 | 6457.79 | 53.8223 | 8.4872e-07 | 0.1759 | 722.926 | 0.062813 | -17.5455 | 7.805 | 17.6971 | 11.9821 | -1.9432 | 57.7 | 768.18
283.3 | 2150000 | 34829.2 | 768826 | 6463.17 | 53.9258 | 8.468e-07 | 0.17561 | 723.379 | 0.06278 | -17.5259 | 7.8036 | 17.6865 | 11.9883 | -1.9326 | 57.7 | 768.826
283.4 | 2150000 | 34771.5 | 769472 | 6468.57 | 54.0296 | 8.4488e-07 | 0.17533 | 723.833 | 0.062747 | -17.5061 | 7.8022 | 17.6758 | 11.9945 | -1.922 | 57.7 | 769.472
283.5 | 2150000 | 34713.8 | 770119 | 6473.97 | 54.1338 | 8.4296e-07 | 0.17504 | 724.287 | 0.062714 | -17.4864 | 7.8008 | 17.6652 | 12.0008 | -1.9113 | 57.7 | 770.119
283.6 | 2150000 | 34656.1 | 770767 | 6479.38 | 54.2383 | 8.4104e-07 | 0.17475 | 724.741 | 0.062681 | -17.4667 | 7.7993 | 17.6545 | 12.0071 | -1.9006 | 57.7 | 770.767
283.7 | 2150000 | 34598.4 | 771415 | 6484.81 | 54.3432 | 8.3913e-07 | 0.17446 | 725.196 | 0.062648 | -17.4469 | 7.7979 | 17.6438 | 12.0134 | -1.8899 | 57.7 | 771.415
283.8 | 2150000 | 34540.7 | 772064 | 6490.24 | 54.4484 | 8.3721e-07 | 0.17417 | 725.651 | 0.062615 | -17.427 | 7.7965 | 17.6331 | 12.0197 | -1.8791 | 57.7 | 772.064
283.9 | 2150000 | 34483 | 772713 | 6495.69 | 54.554 | 8.353e-07 | 0.17388 | 726.106 | 0.062582 | -17.4072 | 7.7951 | 17.6223 | 12.026 | -1.8684 | 57.7 | 772.713
284 | 2150000 | 34425.3 | 773363 | 6501.14 | 54.6599 | 8.3339e-07 | 0.17359 | 726.562 | 0.062549 | -17.3873 | 7.7937 | 17.6115 | 12.0323 | -1.8576 | 57.7 | 773.363
284.1 | 2150000 | 34367.6 | 774013 | 6506.61 | 54.7662 | 8.3148e-07 | 0.1733 | 727.018 | 0.062516 | -17.3674 | 7.7923 | 17.6007 | 12.0386 | -1.8467 | 57.7 | 774.013
284.2 | 2150000 | 34309.9 | 774664 | 6512.08 | 54.8728 | 8.2957e-07 | 0.17301 | 727.474 | 0.062482 | -17.3475 | 7.7908 | 17.5898 | 12.045 | -1.8359 | 57.7 | 774.664
284.3 | 2150000 | 34252.2 | 775316 | 6517.57 | 54.9798 | 8.2766e-07 | 0.17272 | 727.93 | 0.062449 | -17.3275 | 7.7894 | 17.5789 | 12.0514 | -1.825 | 57.7 | 775.316
284.4 | 2150000 | 34194.5 | 775968 | 6523.07 | 55.0871 | 8.2575e-07 | 0.17243 | 728.387 | 0.062416 | -17.3075 | 7.788 | 17.568 | 12.0577 | -1.8141 | 57.7 | 775.968
284.5 | 2150000 | 34136.8 | 776620 | 6528.58 | 55.1948 | 8.2384e-07 | 0.17214 | 728.844 | 0.062382 | -17.2875 | 7.7866 | 17.5571 | 12.0641 | -1.8032 | 57.7 | 776.62
284.6 | 2150000 | 34079.1 | 777274 | 6534.1 | 55.3029 | 8.2194e-07 | 0.17185 | 729.302 | 0.062349 | -17.2675 | 7.7852 | 17.5461 | 12.0705 | -1.7922 | 57.7 | 777.274
284.7 | 2150000 | 34021.4 | 777927 | 6539.63 | 55.4113 | 8.2003e-07 | 0.17156 | 729.759 | 0.062316 | -17.2474 | 7.7838 | 17.5351 | 12.077 | -1.7813 | 57.7 | 777.927
284.8 | 2150000 | 33963.7 | 778582 | 6545.17 | 55.5201 | 8.1813e-07 | 0.17127 | 730.217 | 0.062282 | -17.2273 | 7.7823 | 17.524 | 12.0834 | -1.7703 | 57.7 | 778.582
284.9 | 2150000 | 33906 | 779236 | 6550.72 | 55.6292 | 8.1623e-07 | 0.17098 | 730.676 | 0.062249 | -17.2071 | 7.7809 | 17.513 | 12.0899 | -1.7592 | 57.7 | 779.236
285 | 2150000 | 33848.3 | 779892 | 6556.28 | 55.7388 | 8.1433e-07 | 0.17069 | 731.134 | 0.062215 | -17.187 | 7.7795 | 17.5019 | 12.0963 | -1.7482 | 57.7 | 779.892
285.1 | 2150000 | 33790.6 | 780548 | 6561.86 | 55.8486 | 8.1243e-07 | 0.1704 | 731.593 | 0.062182 | -17.1668 | 7.7781 | 17.4907 | 12.1028 | -1.7371 | 57.7 | 780.548
285.2 | 2150000 | 33732.9 | 781204 | 6567.44 | 55.9589 | 8.1053e-07 | 0.17011 | 732.052 | 0.062148 | -17.1465 | 7.7766 | 17.4796 | 12.1093 | -1.726 | 57.7 | 781.204
285.3 | 2150000 | 33675.2 | 781861 | 6573.04 | 56.0695 | 8.0863e-07 | 0.16981 | 732.512 | 0.062114 | -17.1263 | 7.7752 | 17.4684 | 12.1158 | -1.7148 | 57.7 | 781.861
285.4 | 2150000 | 33617.5 | 782519 | 6578.64 | 56.1805 | 8.0673e-07 | 0.16952 | 732.972 | 0.062081 | -17.106 | 7.7738 | 17.4572 | 12.1224 | -1.7036 | 57.7 | 782.519
285.5 | 2150000 | 33559.8 | 783177 | 6584.26 | 56.2919 | 8.0484e-07 | 0.16923 | 733.432 | 0.062047 | -17.0857 | 7.7723 | 17.4459 | 12.1289 | -1.6924 | 57.7 | 783.177
285.6 | 2150000 | 33502.1 | 783836 | 6589.89 | 56.4037 | 8.0295e-07 | 0.16894 | 733.892 | 0.062013 | -17.0653 | 7.7709 | 17.4346 | 12.1355 | -1.6812 | 57.7 | 783.836
285.7 | 2150000 | 33444.4 | 784495 | 6595.53 | 56.5158 | 8.0105e-07 | 0.16865 | 734.353 | 0.061979 | -17.0449 | 7.7695 | 17.4233 | 12.1421 | -1.67 | 57.7 | 784.495
285.8 | 2150000 | 33386.7 | 785155 | 6601.18 | 56.6284 | 7.9916e-07 | 0.16835 | 734.814 | 0.061945 | -17.0245 | 7.768 | 17.4119 | 12.1487 | -1.6587 | 57.7 | 785.155
285.9 | 2150000 | 33329 | 785815 | 6606.85 | 56.7413 | 7.9727e-07 | 0.16806 | 735.275 | 0.061912 | -17.0041 | 7.7666 | 17.4006 | 12.1553 | -1.6474 | 57.7 | 785.815
286 | 2150000 | 33271.3 | 786476 | 6612.52 | 56.8546 | 7.9538e-07 | 0.16777 | 735.737 | 0.061878 | -16.9836 | 7.7652 | 17.3891 | 12.1619 | -1.636 | 57.7 | 786.476
286.1 | 2150000 | 33213.6 | 787138 | 6618.21 | 56.9683 | 7.9349e-07 | 0.16748 | 736.199 | 0.061844 | -16.9631 | 7.7637 | 17.3777 | 12.1685 | -1.6246 | 57.7 | 787.138
286.2 | 2150000 | 33155.9 | 787800 | 6623.9 | 57.0824 | 7.916e-07 | 0.16718 | 736.661 | 0.06181 | -16.9426 | 7.7623 | 17.3662 | 12.1752 | -1.6133 | 57.7 | 787.8
286.3 | 2150000 | 33098.2 | 788462 | 6629.61 | 57.1969 | 7.8972e-07 | 0.16689 | 737.124 | 0.061776 | -16.922 | 7.7609 | 17.3547 | 12.1818 | -1.6018 | 57.7 | 788.462
286.4 | 2150000 | 33040.5 | 789126 | 6635.33 | 57.3117 | 7.8783e-07 | 0.16659 | 737.587 | 0.061741 | -16.9014 | 7.7595 | 17.3431 | 12.1885 | -1.5904 | 57.7 | 789.126
286.5 | 2150000 | 32982.8 | 789789 | 6641.06 | 57.427 | 7.8595e-07 | 0.1663 | 738.05 | 0.061707 | -16.8808 | 7.758 | 17.3316 | 12.1952 | -1.5789 | 57.7 | 789.789
286.6 | 2150000 | 32925.1 | 790454 | 6646.81 | 57.5427 | 7.8406e-07 | 0.16601 | 738.514 | 0.061673 | -16.8601 | 7.7566 | 17.32 | 12.2019 | -1.5674 | 57.7 | 790.454
286.7 | 2150000 | 32867.4 | 791119 | 6652.56 | 57.6588 | 7.8218e-07 | 0.16571 | 738.978 | 0.061639 | -16.8395 | 7.7551 | 17.3083 | 12.2087 | -1.5558 | 57.7 | 791.119
286.8 | 2150000 | 32809.7 | 791784 | 6658.33 | 57.7752 | 7.803e-07 | 0.16542 | 739.442 | 0.061605 | -16.8187 | 7.7537 | 17.2966 | 12.2154 | -1.5443 | 57.7 | 791.784
286.9 | 2150000 | 32752 | 792450 | 6664.1 | 57.8921 | 7.7842e-07 | 0.16512 | 739.906 | 0.06157 | -16.798 | 7.7523 | 17.2849 | 12.2222 | -1.5327 | 57.7 | 792.45
287 | 2150000 | 32694.3 | 793117 | 6669.89 | 58.0094 | 7.7654e-07 | 0.16483 | 740.371 | 0.061536 | -16.7772 | 7.7508 | 17.2732 | 12.2289 | -1.521 | 57.7 | 793.117
287.1 | 2150000 | 32636.6 | 793784 | 6675.69 | 58.1271 | 7.7466e-07 | 0.16453 | 740.836 | 0.061502 | -16.7564 | 7.7494 | 17.2614 | 12.2357 | -1.5094 | 57.7 | 793.784
287.2 | 2150000 | 32578.9 | 794452 | 6681.51 | 58.2452 | 7.7279e-07 | 0.16423 | 741.302 | 0.061467 | -16.7355 | 7.7479 | 17.2495 | 12.2426 | -1.4977 | 57.7 | 794.452
287.3 | 2150000 | 32521.2 | 795121 | 6687.33 | 58.3638 | 7.7091e-07 | 0.16394 | 741.767 | 0.061433 | -16.7146 | 7.7465 | 17.2377 | 12.2494 | -1.486 | 57.7 | 795.121
287.4 | 2150000 | 32463.5 | 795790 | 6693.17 | 58.4827 | 7.6903e-07 | 0.16364 | 742.233 | 0.061398 | -16.6937 | 7.745 | 17.2258 | 12.2562 | -1.4742 | 57.7 | 795.79
287.5 | 2150000 | 32405.8 | 796459 | 6699.01 | 58.6021 | 7.6716e-07 | 0.16335 | 742.7 | 0.061364 | -16.6728 | 7.7436 | 17.2139 | 12.2631 | -1.4624 | 57.7 | 796.459
287.6 | 2150000 | 32348.1 | 797130 | 6704.88 | 58.7219 | 7.6529e-07 | 0.16305 | 743.167 | 0.061329 | -16.6518 | 7.7421 | 17.2019 | 12.2699 | -1.4506 | 57.7 | 797.13
287.7 | 2150000 | 32290.4 | 797800 | 6710.75 | 58.8421 | 7.6342e-07 | 0.16276 | 743.634 | 0.061294 | -16.6308 | 7.7407 | 17.1899 | 12.2768 | -1.4388 | 57.7 | 797.8
287.8 | 2150000 | 32232.7 | 798472 | 6716.63 | 58.9627 | 7.6155e-07 | 0.16246 | 744.101 | 0.06126 | -16.6097 | 7.7393 | 17.1779 | 12.2837 | -1.4269 | 57.7 | 798.472
287.9 | 2150000 | 32175 | 799144 | 6722.53 | 59.0838 | 7.5968e-07 | 0.16216 | 744.569 | 0.061225 | -16.5887 | 7.7378 | 17.1658 | 12.2907 | -1.415 | 57.7 | 799.144
288 | 2150000 | 32117.3 | 799816 | 6728.44 | 59.2053 | 7.5781e-07 | 0.16186 | 745.037 | 0.06119 | -16.5676 | 7.7363 | 17.1537 | 12.2976 | -1.4031 | 57.7 | 799.816
288.1 | 2150000 | 32059.6 | 800489 | 6734.36 | 59.3272 | 7.5594e-07 | 0.16157 | 745.505 | 0.061155 | -16.5464 | 7.7349 | 17.1416 | 12.3046 | -1.3911 | 57.7 | 800.489
288.2 | 2150000 | 32001.9 | 801163 | 6740.29 | 59.4496 | 7.5408e-07 | 0.16127 | 745.974 | 0.061121 | -16.5252 | 7.7335 | 17.1294 | 12.3115 | -1.3791 | 57.7 | 801.163
288.3 | 2150000 | 31944.2 | 801837 | 6746.23 | 59.5724 | 7.5221e-07 | 0.16097 | 746.443 | 0.061086 | -16.504 | 7.732 | 17.1172 | 12.3185 | -1.3671 | 57.7 | 801.837
288.4 | 2150000 | 31886.5 | 802512 | 6752.19 | 59.6956 | 7.5035e-07 | 0.16067 | 746.912 | 0.061051 | -16.4828 | 7.7305 | 17.1049 | 12.3255 | -1.3551 | 57.7 | 802.512
288.5 | 2150000 | 31828.8 | 803188 | 6758.16 | 59.8193 | 7.4848e-07 | 0.16037 | 747.382 | 0.061016 | -16.4615 | 7.7291 | 17.0927 | 12.3325 | -1.343 | 57.7 | 803.188
288.6 | 2150000 | 31771.1 | 803864 | 6764.14 | 59.9435 | 7.4662e-07 | 0.16008 | 747.852 | 0.060981 | -16.4402 | 7.7276 | 17.0803 | 12.3396 | -1.3308 | 57.7 | 803.864
288.7 | 2150000 | 31713.4 | 804541 | 6770.14 | 60.068 | 7.4476e-07 | 0.15978 | 748.322 | 0.060946 | -16.4188 | 7.7262 | 17.068 | 12.3466 | -1.3187 | 57.7 | 804.541
288.8 | 2150000 | 31655.7 | 805218 | 6776.14 | 60.1931 | 7.429e-07 | 0.15948 | 748.793 | 0.06091 | -16.3975 | 7.7247 | 17.0556 | 12.3537 | -1.3065 | 57.7 | 805.218
288.9 | 2150000 | 31598 | 805896 | 6782.16 | 60.3185 | 7.4104e-07 | 0.15918 | 749.264 | 0.060875 | -16.3761 | 7.7233 | 17.0431 | 12.3608 | -1.2943 | 57.7 | 805.896
289 | 2150000 | 31540.3 | 806574 | 6788.2 | 60.4445 | 7.3918e-07 | 0.15888 | 749.735 | 0.06084 | -16.3546 | 7.7218 | 17.0307 | 12.3679 | -1.282 | 57.7 | 806.574
289.1 | 2150000 | 31482.6 | 807253 | 6794.24 | 60.5709 | 7.3733e-07 | 0.15858 | 750.207 | 0.060805 | -16.3331 | 7.7203 | 17.0181 | 12.375 | -1.2698 | 57.7 | 807.253
289.2 | 2150000 | 31424.9 | 807933 | 6800.3 | 60.6977 | 7.3547e-07 | 0.15828 | 750.679 | 0.06077 | -16.3116 | 7.7189 | 17.0056 | 12.3821 | -1.2574 | 57.7 | 807.933
289.3 | 2150000 | 31367.2 | 808614 | 6806.37 | 60.825 | 7.3362e-07 | 0.15798 | 751.151 | 0.060734 | -16.29 | 7.7174 | 16.993 | 12.3893 | -1.2451 | 57.7 | 808.614
289.4 | 2150000 | 31309.5 | 809294 | 6812.45 | 60.9528 | 7.3176e-07 | 0.15768 | 751.623 | 0.060699 | -16.2685 | 7.716 | 16.9804 | 12.3965 | -1.2327 | 57.7 | 809.294
289.5 | 2150000 | 31251.8 | 809976 | 6818.54 | 61.0811 | 7.2991e-07 | 0.15738 | 752.096 | 0.060664 | -16.2468 | 7.7145 | 16.9677 | 12.4037 | -1.2203 | 57.7 | 809.976
289.6 | 2150000 | 31194.1 | 810658 | 6824.65 | 61.2098 | 7.2806e-07 | 0.15708 | 752.57 | 0.060628 | -16.2252 | 7.713 | 16.955 | 12.4109 | -1.2079 | 57.7 | 810.658
289.7 | 2150000 | 31136.4 | 811341 | 6830.77 | 61.339 | 7.2621e-07 | 0.15678 | 753.043 | 0.060593 | -16.2035 | 7.7116 | 16.9422 | 12.4181 | -1.1954 | 57.7 | 811.341
289.8 | 2150000 | 31078.7 | 812024 | 6836.91 | 61.4686 | 7.2436e-07 | 0.15648 | 753.517 | 0.060557 | -16.1818 | 7.7101 | 16.9295 | 12.4253 | -1.1829 | 57.7 | 812.024
289.9 | 2150000 | 31021 | 812708 | 6843.05 | 61.5988 | 7.2251e-07 | 0.15618 | 753.992 | 0.060521 | -16.16 | 7.7086 | 16.9166 | 12.4326 | -1.1704 | 57.7 | 812.708
290 | 2150000 | 30963.3 | 813393 | 6849.21 | 61.7294 | 7.2066e-07 | 0.15588 | 754.466 | 0.060486 | -16.1382 | 7.7072 | 16.9038 | 12.4399 | -1.1578 | 57.7 | 813.393
290.1 | 2150000 | 30905.6 | 814078 | 6855.39 | 61.8605 | 7.1882e-07 | 0.15558 | 754.941 | 0.06045 | -16.1164 | 7.7057 | 16.8909 | 12.4472 | -1.1452 | 57.7 | 814.078
290.2 | 2150000 | 30847.9 | 814764 | 6861.57 | 61.9921 | 7.1697e-07 | 0.15527 | 755.416 | 0.060414 | -16.0945 | 7.7042 | 16.8779 | 12.4545 | -1.1325 | 57.7 | 814.764
290.3 | 2150000 | 30790.2 | 815451 | 6867.77 | 62.1242 | 7.1513e-07 | 0.15497 | 755.892 | 0.060379 | -16.0726 | 7.7028 | 16.8649 | 12.4618 | -1.1199 | 57.7 | 815.451
290.4 | 2150000 | 30732.5 | 816138 | 6873.98 | 62.2567 | 7.1328e-07 | 0.15467 | 756.368 | 0.060343 | -16.0506 | 7.7013 | 16.8519 | 12.4692 | -1.1071 | 57.7 | 816.138
290.5 | 2150000 | 30674.8 | 816825 | 6880.21 | 62.3898 | 7.1144e-07 | 0.15437 | 756.844 | 0.060307 | -16.0287 | 7.6998 | 16.8388 | 12.4765 | -1.0944 | 57.7 | 816.825
290.6 | 2150000 | 30617.1 | 817514 | 6886.45 | 62.5234 | 7.096e-07 | 0.15407 | 757.321 | 0.060271 | -16.0067 | 7.6983 | 16.8257 | 12.4839 | -1.0816 | 57.7 | 817.514
290.7 | 2150000 | 30559.4 | 818203 | 6892.7 | 62.6574 | 7.0776e-07 | 0.15376 | 757.798 | 0.060235 | -15.9846 | 7.6969 | 16.8126 | 12.4913 | -1.0688 | 57.7 | 818.203
290.8 | 2150000 | 30501.7 | 818892 | 6898.97 | 62.792 | 7.0592e-07 | 0.15346 | 758.275 | 0.060199 | -15.9625 | 7.6954 | 16.7994 | 12.4987 | -1.0559 | 57.7 | 818.892
290.9 | 2150000 | 30444 | 819582 | 6905.25 | 62.9271 | 7.0408e-07 | 0.15316 | 758.753 | 0.060163 | -15.9404 | 7.6939 | 16.7861 | 12.5062 | -1.0431 | 57.7 | 819.582
291 | 2150000 | 30386.3 | 820273 | 6911.54 | 63.0627 | 7.0224e-07 | 0.15285 | 759.231 | 0.060127 | -15.9182 | 7.6924 | 16.7728 | 12.5136 | -1.0301 | 57.7 | 820.273
291.1 | 2150000 | 30328.6 | 820965 | 6917.85 | 63.1987 | 7.0041e-07 | 0.15255 | 759.709 | 0.060091 | -15.896 | 7.691 | 16.7595 | 12.5211 | -1.0172 | 57.7 | 820.965
291.2 | 2150000 | 30270.9 | 821657 | 6924.17 | 63.3353 | 6.9857e-07 | 0.15224 | 760.188 | 0.060055 | -15.8738 | 7.6895 | 16.7461 | 12.5286 | -1.0042 | 57.7 | 821.657
291.3 | 2150000 | 30213.2 | 822350 | 6930.5 | 63.4725 | 6.9674e-07 | 0.15194 | 760.667 | 0.060019 | -15.8515 | 7.688 | 16.7327 | 12.5361 | -0.99117 | 57.7 | 822.35
291.4 | 2150000 | 30155.5 | 823043 | 6936.85 | 63.6101 | 6.949e-07 | 0.15164 | 761.147 | 0.059982 | -15.8292 | 7.6865 | 16.7193 | 12.5436 | -0.97811 | 57.7 | 823.043
291.5 | 2150000 | 30097.8 | 823737 | 6943.21 | 63.7483 | 6.9307e-07 | 0.15133 | 761.626 | 0.059946 | -15.8069 | 7.685 | 16.7058 | 12.5512 | -0.96502 | 57.7 | 823.737
291.6 | 2150000 | 30040.1 | 824432 | 6949.58 | 63.887 | 6.9124e-07 | 0.15103 | 762.106 | 0.05991 | -15.7845 | 7.6836 | 16.6922 | 12.5587 | -0.95188 | 57.7 | 824.432
291.7 | 2150000 | 29982.4 | 825127 | 6955.97 | 64.0262 | 6.8941e-07 | 0.15072 | 762.587 | 0.059873 | -15.762 | 7.6821 | 16.6787 | 12.5663 | -0.93871 | 57.7 | 825.127
291.8 | 2150000 | 29924.7 | 825823 | 6962.37 | 64.1659 | 6.8758e-07 | 0.15042 | 763.068 | 0.059837 | -15.7396 | 7.6806 | 16.665 | 12.5739 | -0.92551 | 57.7 | 825.823
291.9 | 2150000 | 29867 | 826519 | 6968.79 | 64.3062 | 6.8575e-07 | 0.15011 | 763.549 | 0.0598 | -15.7171 | 7.6791 | 16.6514 | 12.5815 | -0.91227 | 57.7 | 826.519
292 | 2150000 | 29809.3 | 827217 | 6975.22 | 64.447 | 6.8392e-07 | 0.14981 | 764.03 | 0.059764 | -15.6945 | 7.6776 | 16.6376 | 12.5892 | -0.89899 | 57.7 | 827.217
292.1 | 2150000 | 29751.6 | 827914 | 6981.67 | 64.5884 | 6.8209e-07 | 0.1495 | 764.512 | 0.059727 | -15.672 | 7.6761 | 16.6239 | 12.5968 | -0.88567 | 57.7 | 827.914
292.2 | 2150000 | 29693.9 | 828613 | 6988.12 | 64.7303 | 6.8027e-07 | 0.14919 | 764.994 | 0.059691 | -15.6493 | 7.6746 | 16.6101 | 12.6045 | -0.87232 | 57.7 | 828.613
292.3 | 2150000 | 29636.2 | 829312 | 6994.6 | 64.8728 | 6.7844e-07 | 0.14889 | 765.477 | 0.059654 | -15.6267 | 7.6732 | 16.5962 | 12.6122 | -0.85893 | 57.7 | 829.312
292.4 | 2150000 | 29578.5 | 830012 | 7001.08 | 65.0158 | 6.7662e-07 | 0.14858 | 765.96 | 0.059617 | -15.604 | 7.6717 | 16.5823 | 12.6199 | -0.8455 | 57.7 | 830.012
292.5 | 2150000 | 29520.8 | 830712 | 7007.59 | 65.1593 | 6.748e-07 | 0.14827 | 766.443 | 0.059581 | -15.5813 | 7.6702 | 16.5684 | 12.6277 | -0.83204 | 57.7 | 830.712
292.6 | 2150000 | 29463.1 | 831413 | 7014.1 | 65.3035 | 6.7298e-07 | 0.14797 | 766.927 | 0.059544 | -15.5585 | 7.6687 | 16.5544 | 12.6354 | -0.81854 | 57.7 | 831.413
292.7 | 2150000 | 29405.4 | 832115 | 7020.63 | 65.4482 | 6.7115e-07 | 0.14766 | 767.411 | 0.059507 | -15.5357 | 7.6672 | 16.5404 | 12.6432 | -0.805 | 57.7 | 832.115
292.8 | 2150000 | 29347.7 | 832817 | 7027.18 | 65.5934 | 6.6933e-07 | 0.14735 | 767.895 | 0.05947 | -15.5128 | 7.6657 | 16.5263 | 12.651 | -0.79142 | 57.7 | 832.817
292.9 | 2150000 | 29290 | 833520 | 7033.74 | 65.7392 | 6.6751e-07 | 0.14705 | 768.38 | 0.059433 | -15.4899 | 7.6642 | 16.5121 | 12.6588 | -0.7778 | 57.7 | 833.52
293 | 2150000 | 29232.3 | 834224 | 7040.31 | 65.8856 | 6.657e-07 | 0.14674 | 768.865 | 0.059396 | -15.467 | 7.6627 | 16.498 | 12.6667 | -0.76415 | 57.7 | 834.224
293.1 | 2150000 | 29174.6 | 834929 | 7046.9 | 66.0325 | 6.6388e-07 | 0.14643 | 769.35 | 0.059359 | -15.444 | 7.6612 | 16.4837 | 12.6745 | -0.75046 | 57.7 | 834.929
293.2 | 2150000 | 29116.9 | 835634 | 7053.5 | 66.1801 | 6.6206e-07 | 0.14612 | 769.836 | 0.059322 | -15.421 | 7.6597 | 16.4695 | 12.6824 | -0.73673 | 57.7 | 835.634
293.3 | 2150000 | 29059.2 | 836339 | 7060.12 | 66.3282 | 6.6025e-07 | 0.14581 | 770.322 | 0.059285 | -15.398 | 7.6582 | 16.4551 | 12.6903 | -0.72296 | 57.7 | 836.339
293.4 | 2150000 | 29001.5 | 837046 | 7066.75 | 66.4769 | 6.5843e-07 | 0.1455 | 770.808 | 0.059248 | -15.3749 | 7.6567 | 16.4408 | 12.6982 | -0.70915 | 57.7 | 837.046
293.5 | 2150000 | 28943.8 | 837753 | 7073.4 | 66.6262 | 6.5662e-07 | 0.14519 | 771.295 | 0.05921 | -15.3517 | 7.6552 | 16.4264 | 12.7061 | -0.6953 | 57.7 | 837.753
293.6 | 2150000 | 28886.1 | 838460 | 7080.06 | 66.7761 | 6.5481e-07 | 0.14488 | 771.783 | 0.059173 | -15.3286 | 7.6537 | 16.4119 | 12.7141 | -0.68141 | 57.7 | 838.46
293.7 | 2150000 | 28828.4 | 839169 | 7086.74 | 66.9265 | 6.53e-07 | 0.14458 | 772.27 | 0.059136 | -15.3053 | 7.6522 | 16.3974 | 12.722 | -0.66748 | 57.7 | 839.169
293.8 | 2150000 | 28770.7 | 839878 | 7093.43 | 67.0776 | 6.5119e-07 | 0.14427 | 772.758 | 0.059098 | -15.2821 | 7.6507 | 16.3828 | 12.73 | -0.65351 | 57.7 | 839.878
293.9 | 2150000 | 28713 | 840587 | 7100.14 | 67.2293 | 6.4938e-07 | 0.14395 | 773.246 | 0.059061 | -15.2588 | 7.6492 | 16.3682 | 12.7381 | -0.6395 | 57.7 | 840.587
294 | 2150000 | 28655.3 | 841298 | 7106.86 | 67.3816 | 6.4757e-07 | 0.14364 | 773.735 | 0.059023 | -15.2354 | 7.6477 | 16.3535 | 12.7461 | -0.62546 | 57.7 | 841.298
294.1 | 2150000 | 28597.6 | 842009 | 7113.6 | 67.5345 | 6.4576e-07 | 0.14333 | 774.224 | 0.058986 | -15.2121 | 7.6462 | 16.3388 | 12.7541 | -0.61137 | 57.7 | 842.009
294.2 | 2150000 | 28539.9 | 842720 | 7120.36 | 67.688 | 6.4395e-07 | 0.14302 | 774.713 | 0.058949 | -15.1886 | 7.6447 | 16.324 | 12.7622 | -0.59724 | 57.7 | 842.72
294.3 | 2150000 | 28482.2 | 843433 | 7127.12 | 67.8421 | 6.4215e-07 | 0.14271 | 775.203 | 0.058911 | -15.1652 | 7.6432 | 16.3092 | 12.7703 | -0.58307 | 57.7 | 843.433
294.4 | 2150000 | 28424.5 | 844146 | 7133.91 | 67.9968 | 6.4034e-07 | 0.1424 | 775.693 | 0.058873 | -15.1417 | 7.6417 | 16.2944 | 12.7784 | -0.56886 | 57.7 | 844.146
294.5 | 2150000 | 28366.8 | 844859 | 7140.71 | 68.1522 | 6.3854e-07 | 0.14209 | 776.184 | 0.058835 | -15.1181 | 7.6402 | 16.2794 | 12.7866 | -0.55461 | 57.7 | 844.859
294.6 | 2150000 | 28309.1 | 845574 | 7147.52 | 68.3082 | 6.3673e-07 | 0.14178 | 776.675 | 0.058798 | -15.0945 | 7.6387 | 16.2645 | 12.7947 | -0.54031 | 57.7 | 845.574
294.7 | 2150000 | 28251.4 | 846289 | 7154.35 | 68.4648 | 6.3493e-07 | 0.14147 | 777.166 | 0.05876 | -15.0709 | 7.6371 | 16.2495 | 12.8029 | -0.52598 | 57.7 | 846.289
294.8 | 2150000 | 28193.7 | 847005 | 7161.2 | 68.6221 | 6.3313e-07 | 0.14115 | 777.658 | 0.058722 | -15.0472 | 7.6356 | 16.2344 | 12.8111 | -0.5116 | 57.7 | 847.005
294.9 | 2150000 | 28136 | 847721 | 7168.06 | 68.78 | 6.3133e-07 | 0.14084 | 778.15 | 0.058684 | -15.0235 | 7.6341 | 16.2193 | 12.8193 | -0.49718 | 57.7 | 847.721
295 | 2150000 | 28078.3 | 848438 | 7174.94 | 68.9385 | 6.2953e-07 | 0.14053 | 778.642 | 0.058646 | -14.9997 | 7.6326 | 16.2041 | 12.8276 | -0.48272 | 57.7 | 848.438
295.1 | 2150000 | 28020.6 | 849156 | 7181.84 | 69.0977 | 6.2773e-07 | 0.14022 | 779.135 | 0.058608 | -14.9759 | 7.6311 | 16.1888 | 12.8358 | -0.46822 | 57.7 | 849.156
295.2 | 2150000 | 27962.9 | 849875 | 7188.75 | 69.2575 | 6.2594e-07 | 0.1399 | 779.628 | 0.05857 | -14.9521 | 7.6296 | 16.1736 | 12.8441 | -0.45367 | 57.7 | 849.875
295.3 | 2150000 | 27905.2 | 850594 | 7195.67 | 69.418 | 6.2414e-07 | 0.13959 | 780.121 | 0.058532 | -14.9282 | 7.628 | 16.1582 | 12.8524 | -0.43909 | 57.7 | 850.594
295.4 | 2150000 | 27847.5 | 851314 | 7202.61 | 69.5792 | 6.2234e-07 | 0.13928 | 780.615 | 0.058494 | -14.9042 | 7.6265 | 16.1428 | 12.8608 | -0.42446 | 57.7 | 851.314
295.5 | 2150000 | 27789.8 | 852035 | 7209.57 | 69.741 | 6.2055e-07 | 0.13896 | 781.11 | 0.058456 | -14.8803 | 7.625 | 16.1274 | 12.8691 | -0.40978 | 57.7 | 852.035
295.6 | 2150000 | 27732.1 | 852756 | 7216.54 | 69.9035 | 6.1875e-07 | 0.13865 | 781.604 | 0.058418 | -14.8562 | 7.6235 | 16.1119 | 12.8775 | -0.39506 | 57.7 | 852.756
295.7 | 2150000 | 27674.4 | 853478 | 7223.54 | 70.0667 | 6.1696e-07 | 0.13834 | 782.099 | 0.058379 | -14.8322 | 7.622 | 16.0963 | 12.8859 | -0.3803 | 57.7 | 853.478
295.8 | 2150000 | 27616.7 | 854201 | 7230.54 | 70.2305 | 6.1517e-07 | 0.13802 | 782.595 | 0.058341 | -14.8081 | 7.6204 | 16.0807 | 12.8943 | -0.3655 | 57.7 | 854.201
295.9 | 2150000 | 27559 | 854924 | 7237.56 | 70.395 | 6.1338e-07 | 0.1377 | 783.09 | 0.058303 | -14.7839 | 7.6189 | 16.0651 | 12.9027 | -0.35065 | 57.7 | 854.924
296 | 2150000 | 27501.3 | 855648 | 7244.6 | 70.5603 | 6.1159e-07 | 0.13739 | 783.586 | 0.058264 | -14.7597 | 7.6174 | 16.0493 | 12.9112 | -0.33575 | 57.7 | 855.648
296.1 | 2150000 | 27443.6 | 856373 | 7251.66 | 70.7261 | 6.098e-07 | 0.13708 | 784.083 | 0.058226 | -14.7354 | 7.6159 | 16.0336 | 12.9197 | -0.32082 | 57.7 | 856.373
296.2 | 2150000 | 27385.9 | 857098 | 7258.73 | 70.8927 | 6.0801e-07 | 0.13676 | 784.58 | 0.058187 | -14.7111 | 7.6143 | 16.0177 | 12.9282 | -0.30583 | 57.7 | 857.098
296.3 | 2150000 | 27328.2 | 857825 | 7265.82 | 71.06 | 6.0622e-07 | 0.13644 | 785.077 | 0.058149 | -14.6868 | 7.6128 | 16.0018 | 12.9367 | -0.2908 | 57.7 | 857.825
296.4 | 2150000 | 27270.5 | 858552 | 7272.93 | 71.228 | 6.0443e-07 | 0.13613 | 785.575 | 0.05811 | -14.6624 | 7.6113 | 15.9859 | 12.9453 | -0.27573 | 57.7 | 858.552
296.5 | 2150000 | 27212.8 | 859279 | 7280.05 | 71.3967 | 6.0265e-07 | 0.13581 | 786.073 | 0.058071 | -14.638 | 7.6098 | 15.9699 | 12.9538 | -0.26061 | 57.7 | 859.279
296.6 | 2150000 | 27155.1 | 860008 | 7287.19 | 71.5661 | 6.0086e-07 | 0.1355 | 786.572 | 0.058033 | -14.6135 | 7.6082 | 15.9538 | 12.9624 | -0.24545 | 57.7 | 860.008
296.7 | 2150000 | 27097.4 | 860737 | 7294.35 | 71.7362 | 5.9908e-07 | 0.13518 | 787.07 | 0.057994 | -14.589 | 7.6067 | 15.9377 | 12.971 | -0.23024 | 57.7 | 860.737
296.8 | 2150000 | 27039.7 | 861466 | 7301.52 | 71.9071 | 5.9729e-07 | 0.13486 | 787.57 | 0.057955 | -14.5644 | 7.6052 | 15.9215 | 12.9797 | -0.21499 | 57.7 | 861.466
296.9 | 2150000 | 26982 | 862197 | 7308.71 | 72.0787 | 5.9551e-07 | 0.13454 | 788.069 | 0.057916 | -14.5398 | 7.6036 | 15.9053 | 12.9883 | -0.19969 | 57.7 | 862.197
297 | 2150000 | 26924.3 | 862928 | 7315.92 | 72.251 | 5.9373e-07 | 0.13423 | 788.569 | 0.057877 | -14.5151 | 7.6021 | 15.889 | 12.997 | -0.18434 | 57.7 | 862.928
297.1 | 2150000 | 26866.6 | 863660 | 7323.14 | 72.424 | 5.9195e-07 | 0.13391 | 789.07 | 0.057838 | -14.4904 | 7.6005 | 15.8726 | 13.0057 | -0.16894 | 57.7 | 863.66
297.2 | 2150000 | 26808.9 | 864393 | 7330.39 | 72.5978 | 5.9017e-07 | 0.13359 | 789.571 | 0.057799 | -14.4657 | 7.599 | 15.8562 | 13.0145 | -0.1535 | 57.7 | 864.393
297.3 | 2150000 | 26751.2 | 865126 | 7337.65 | 72.7723 | 5.8839e-07 | 0.13327 | 790.072 | 0.05776 | -14.4409 | 7.5975 | 15.8397 | 13.0232 | -0.13801 | 57.7 | 865.126
297.4 | 2150000 | 26693.5 | 865860 | 7344.92 | 72.9475 | 5.8661e-07 | 0.13295 | 790.573 | 0.057721 | -14.416 | 7.5959 | 15.8232 | 13.032 | -0.12247 | 57.7 | 865.86
297.5 | 2150000 | 26635.8 | 866595 | 7352.22 | 73.1236 | 5.8483e-07 | 0.13264 | 791.075 | 0.057682 | -14.3911 | 7.5944 | 15.8066 | 13.0408 | -0.10689 | 57.7 | 866.595
297.6 | 2150000 | 26578.1 | 867331 | 7359.53 | 73.3003 | 5.8306e-07 | 0.13232 | 791.578 | 0.057642 | -14.3662 | 7.5928 | 15.79 | 13.0496 | -0.091258 | 57.7 | 867.331
297.7 | 2150000 | 26520.4 | 868067 | 7366.86 | 73.4779 | 5.8128e-07 | 0.132 | 792.081 | 0.057603 | -14.3412 | 7.5913 | 15.7732 | 13.0585 | -0.075578 | 57.7 | 868.067
297.8 | 2150000 | 26462.7 | 868804 | 7374.21 | 73.6562 | 5.7951e-07 | 0.13168 | 792.584 | 0.057564 | -14.3161 | 7.5898 | 15.7565 | 13.0674 | -0.059849 | 57.7 | 868.804
297.9 | 2150000 | 26405 | 869542 | 7381.57 | 73.8353 | 5.7773e-07 | 0.13136 | 793.087 | 0.057524 | -14.2911 | 7.5882 | 15.7396 | 13.0763 | -0.044072 | 57.7 | 869.542
298 | 2150000 | 26347.3 | 870280 | 7388.96 | 74.0151 | 5.7596e-07 | 0.13104 | 793.591 | 0.057485 | -14.2659 | 7.5867 | 15.7227 | 13.0852 | -0.028246 | 57.7 | 870.28
298.1 | 2150000 | 26289.6 | 871020 | 7396.36 | 74.1958 | 5.7419e-07 | 0.13072 | 794.096 | 0.057445 | -14.2407 | 7.5851 | 15.7057 | 13.0941 | -0.012371 | 57.7 | 871.02
298.2 | 2150000 | 26231.9 | 871760 | 7403.78 | 74.3772 | 5.7241e-07 | 0.1304 | 794.601 | 0.057406 | -14.2155 | 7.5836 | 15.6887 | 13.1031 | 0.0035537 | 57.7 | 871.76
298.3 | 2150000 | 26174.2 | 872500 | 7411.22 | 74.5595 | 5.7064e-07 | 0.13008 | 795.106 | 0.057366 | -14.1902 | 7.582 | 15.6716 | 13.1121 | 0.019528 | 57.7 | 872.5
298.4 | 2150000 | 26116.5 | 873242 | 7418.67 | 74.7425 | 5.6887e-07 | 0.12976 | 795.611 | 0.057327 | -14.1649 | 7.5805 | 15.6545 | 13.1211 | 0.035552 | 57.7 | 873.242
298.5 | 2150000 | 26058.8 | 873984 | 7426.15 | 74.9263 | 5.671e-07 | 0.12943 | 796.117 | 0.057287 | -14.1395 | 7.5789 | 15.6373 | 13.1302 | 0.051626 | 57.7 | 873.984
298.6 | 2150000 | 26001.1 | 874727 | 7433.64 | 75.111 | 5.6534e-07 | 0.12911 | 796.624 | 0.057247 | -14.114 | 7.5774 | 15.62 | 13.1392 | 0.067751 | 57.7 | 874.727
298.7 | 2150000 | 25943.4 | 875471 | 7441.15 | 75.2964 | 5.6357e-07 | 0.12879 | 797.131 | 0.057207 | -14.0886 | 7.5758 | 15.6026 | 13.1483 | 0.083927 | 57.7 | 875.471
298.8 | 2150000 | 25885.7 | 876215 | 7448.68 | 75.4827 | 5.618e-07 | 0.12847 | 797.638 | 0.057167 | -14.063 | 7.5743 | 15.5852 | 13.1574 | 0.10015 | 57.7 | 876.215
298.9 | 2150000 | 25828 | 876961 | 7456.23 | 75.6698 | 5.6004e-07 | 0.12815 | 798.146 | 0.057127 | -14.0374 | 7.5727 | 15.5677 | 13.1666 | 0.11643 | 57.7 | 876.961
299 | 2150000 | 25770.3 | 877707 | 7463.8 | 75.8578 | 5.5827e-07 | 0.12782 | 798.654 | 0.057087 | -14.0118 | 7.5711 | 15.5502 | 13.1758 | 0.13276 | 57.7 | 877.707
299.1 | 2150000 | 25712.6 | 878453 | 7471.38 | 76.0465 | 5.5651e-07 | 0.1275 | 799.162 | 0.057047 | -13.9861 | 7.5696 | 15.5326 | 13.185 | 0.14914 | 57.7 | 878.453
299.2 | 2150000 | 25654.9 | 879201 | 7478.99 | 76.2361 | 5.5474e-07 | 0.12718 | 799.671 | 0.057007 | -13.9604 | 7.568 | 15.5149 | 13.1942 | 0.16557 | 57.7 | 879.201
299.3 | 2150000 | 25597.2 | 879949 | 7486.61 | 76.4266 | 5.5298e-07 | 0.12686 | 800.18 | 0.056967 | -13.9346 | 7.5665 | 15.4971 | 13.2034 | 0.18206 | 57.7 | 879.949
299.4 | 2150000 | 25539.5 | 880698 | 7494.25 | 76.6179 | 5.5122e-07 | 0.12653 | 800.69 | 0.056927 | -13.9087 | 7.5649 | 15.4793 | 13.2127 | 0.1986 | 57.7 | 880.698
299.5 | 2150000 | 25481.8 | 881448 | 7501.91 | 76.8101 | 5.4946e-07 | 0.12621 | 801.2 | 0.056887 | -13.8828 | 7.5633 | 15.4614 | 13.222 | 0.21519 | 57.7 | 881.448
299.6 | 2150000 | 25424.1 | 882199 | 7509.6 | 77.0032 | 5.477e-07 | 0.12588 | 801.711 | 0.056846 | -13.8569 | 7.5618 | 15.4435 | 13.2313 | 0.23183 | 57.7 | 882.199
299.7 | 2150000 | 25366.4 | 882950 | 7517.3 | 77.1971 | 5.4594e-07 | 0.12556 | 802.222 | 0.056806 | -13.8309 | 7.5602 | 15.4255 | 13.2407 | 0.24853 | 57.7 | 882.95
299.8 | 2150000 | 25308.7 | 883702 | 7525.02 | 77.3919 | 5.4418e-07 | 0.12524 | 802.733 | 0.056766 | -13.8049 | 7.5587 | 15.4074 | 13.25 | 0.26528 | 57.7 | 883.702
299.9 | 2150000 | 25251 | 884455 | 7532.75 | 77.5876 | 5.4242e-07 | 0.12491 | 803.245 | 0.056725 | -13.7788 | 7.5571 | 15.3892 | 13.2594 | 0.28208 | 57.7 | 884.455
300 | 2150000 | 25193.3 | 885209 | 7540.51 | 77.7842 | 5.4067e-07 | 0.12459 | 803.757 | 0.056684 | -13.7526 | 7.5555 | 15.371 | 13.2689 | 0.29894 | 57.7 | 885.209
300.1 | 0 | 25193.3 | 885963 | 7548.29 | -7.5545 | 5.3891e-07 | 0.12426 | 804.27 | 0.056644 | -13.7264 | 7.5539 | 15.3527 | 13.2783 | 0.31585 | 0 | 885.963
300.2 | 0 | 25193.3 | 886718 | 7547.54 | -7.5529 | 5.3716e-07 | 0.12393 | 804.782 | 0.056668 | -13.6847 | 7.5524 | 15.2996 | 13.2728 | 0.31504 | 0 | 886.718
300.3 | 0 | 25193.3 | 887473 | 7546.78 | -7.5514 | 5.3541e-07 | 0.12361 | 805.295 | 0.056692 | -13.6431 | 7.5508 | 15.2467 | 13.2672 | 0.31422 | 0 | 887.473
300.4 | 0 | 25193.3 | 888227 | 7546.03 | -7.5498 | 5.3366e-07 | 0.12328 | 805.807 | 0.056716 | -13.6016 | 7.5492 | 15.1939 | 13.2617 | 0.31341 | 0 | 888.227
300.5 | 0 | 16540 | 888982 | 7545.27 | -7.5485 | 5.3191e-07 | 0.12296 | 806.32 | 0.056739 | -13.56 | 7.5477 | 15.1411 | 13.2561 | 0.3126 | 8653.28 | 888.982
300.6 | 0 | 16540 | 889736 | 7544.52 | -7.5469 | 5.3017e-07 | 0.12263 | 806.832 | 0.056763 | -13.5186 | 7.5461 | 15.0885 | 13.2506 | 0.31178 | 0 | 889.736
300.7 | 0 | 16540 | 890491 | 7543.76 | -7.5454 | 5.2843e-07 | 0.12231 | 807.344 | 0.056787 | -13.4771 | 7.5445 | 15.0359 | 13.2451 | 0.31097 | 0 | 890.491
300.8 | 0 | 16540 | 891245 | 7543.01 | -7.5438 | 5.2669e-07 | 0.12198 | 807.856 | 0.056811 | -13.4358 | 7.543 | 14.9835 | 13.2395 | 0.31016 | 0 | 891.245
300.9 | 0 | 16540 | 891999 | 7542.25 | -7.5422 | 5.2495e-07 | 0.12166 | 808.367 | 0.056835 | -13.3944 | 7.5414 | 14.9311 | 13.234 | 0.30934 | 0 | 891.999
301 | 0 | 16540 | 892754 | 7541.5 | -7.5407 | 5.2322e-07 | 0.12133 | 808.879 | 0.056858 | -13.3532 | 7.5398 | 14.8789 | 13.2285 | 0.30853 | 0 | 892.754
301.1 | 0 | 16540 | 893508 | 7540.74 | -7.5391 | 5.2149e-07 | 0.12101 | 809.39 | 0.056882 | -13.3119 | 7.5383 | 14.8267 | 13.223 | 0.30772 | 0 | 893.508
301.2 | 0 | 16540 | 894262 | 7539.99 | -7.5375 | 5.1976e-07 | 0.12068 | 809.901 | 0.056906 | -13.2707 | 7.5367 | 14.7747 | 13.2175 | 0.30691 | 0 | 894.262
301.3 | 0 | 16540 | 895016 | 7539.24 | -7.5359 | 5.1804e-07 | 0.12036 | 810.412 | 0.05693 | -13.2296 | 7.5351 | 14.7227 | 13.212 | 0.3061 | 0 | 895.016
301.4 | 0 | 16540 | 895770 | 7538.48 | -7.5344 | 5.1632e-07 | 0.12004 | 810.923 | 0.056953 | -13.1885 | 7.5336 | 14.6709 | 13.2065 | 0.30529 | 0 | 895.77
301.5 | 0 | 16540 | 896523 | 7537.73 | -7.5328 | 5.146e-07 | 0.11971 | 811.434 | 0.056977 | -13.1475 | 7.532 | 14.6191 | 13.2011 | 0.30448 | 0 | 896.523
301.6 | 0 | 16540 | 897277 | 7536.98 | -7.5313 | 5.1289e-07 | 0.11939 | 811.945 | 0.057001 | -13.1065 | 7.5305 | 14.5675 | 13.1956 | 0.30367 | 0 | 897.277
301.7 | 0 | 16540 | 898031 | 7536.22 | -7.5297 | 5.1117e-07 | 0.11906 | 812.455 | 0.057025 | -13.0655 | 7.5289 | 14.5159 | 13.1901 | 0.30286 | 0 | 898.031
301.8 | 0 | 16540 | 898784 | 7535.47 | -7.5281 | 5.0946e-07 | 0.11874 | 812.965 | 0.057049 | -13.0246 | 7.5274 | 14.4644 | 13.1847 | 0.30205 | 0 | 898.784
301.9 | 0 | 16540 | 899538 | 7534.72 | -7.5266 | 5.0775e-07 | 0.11842 | 813.475 | 0.057072 | -12.9837 | 7.5258 | 14.4131 | 13.1792 | 0.30124 | 0 | 899.538
302 | 0 | 16540 | 900291 | 7533.96 | -7.525 | 5.0605e-07 | 0.11809 | 813.985 | 0.057096 | -12.9429 | 7.5242 | 14.3618 | 13.1738 | 0.30044 | 0 | 900.291
302.1 | 0 | 16540 | 901045 | 7533.21 | -7.5235 | 5.0434e-07 | 0.11777 | 814.495 | 0.05712 | -12.9022 | 7.5227 | 14.3106 | 13.1683 | 0.29963 | 0 | 901.045
302.2 | 0 | 16540 | 901798 | 7532.46 | -7.5219 | 5.0264e-07 | 0.11744 | 815.005 | 0.057143 | -12.8614 | 7.5211 | 14.2595 | 13.1629 | 0.29882 | 0 | 901.798
302.3 | 0 | 16540 | 902551 | 7531.71 | -7.5203 | 5.0095e-07 | 0.11712 | 815.514 | 0.057167 | -12.8208 | 7.5196 | 14.2085 | 13.1575 | 0.29802 | 0 | 902.551
302.4 | 0 | 16540 | 903304 | 7530.96 | -7.5188 | 4.9925e-07 | 0.1168 | 816.024 | 0.057191 | -12.7801 | 7.518 | 14.1576 | 13.1521 | 0.29721 | 0 | 903.304
302.5 | 0 | 16540 | 904057 | 7530.2 | -7.5172 | 4.9756e-07 | 0.11647 | 816.533 | 0.057215 | -12.7395 | 7.5164 | 14.1068 | 13.1466 | 0.2964 | 0 | 904.057
302.6 | 0 | 16540 | 904810 | 7529.45 | -7.5157 | 4.9587e-07 | 0.11615 | 817.042 | 0.057238 | -12.699 | 7.5149 | 14.0561 | 13.1412 | 0.2956 | 0 | 904.81
302.7 | 0 | 16540 | 905563 | 7528.7 | -7.5141 | 4.9418e-07 | 0.11583 | 817.551 | 0.057262 | -12.6585 | 7.5133 | 14.0055 | 13.1358 | 0.29479 | 0 | 905.563
302.8 | 0 | 16540 | 906316 | 7527.95 | -7.5126 | 4.925e-07 | 0.1155 | 818.059 | 0.057286 | -12.6181 | 7.5118 | 13.955 | 13.1304 | 0.29399 | 0 | 906.316
302.9 | 0 | 16540 | 907069 | 7527.2 | -7.511 | 4.9082e-07 | 0.11518 | 818.568 | 0.057309 | -12.5777 | 7.5102 | 13.9045 | 13.1251 | 0.29319 | 0 | 907.069
303 | 0 | 16540 | 907821 | 7526.45 | -7.5094 | 4.8914e-07 | 0.11486 | 819.076 | 0.057333 | -12.5373 | 7.5087 | 13.8542 | 13.1197 | 0.29238 | 0 | 907.821
303.1 | 0 | 16540 | 908574 | 7525.7 | -7.5079 | 4.8746e-07 | 0.11454 | 819.584 | 0.057356 | -12.497 | 7.5071 | 13.804 | 13.1143 | 0.29158 | 0 | 908.574
303.2 | 0 | 16540 | 909327 | 7524.94 | -7.5063 | 4.8579e-07 | 0.11421 | 820.092 | 0.05738 | -12.4567 | 7.5056 | 13.7538 | 13.1089 | 0.29078 | 0 | 909.327
303.3 | 0 | 16540 | 910079 | 7524.19 | -7.5048 | 4.8412e-07 | 0.11389 | 820.6 | 0.057404 | -12.4165 | 7.504 | 13.7038 | 13.1036 | 0.28997 | 0 | 910.079
303.4 | 0 | 16540 | 910831 | 7523.44 | -7.5032 | 4.8245e-07 | 0.11357 | 821.108 | 0.057427 | -12.3763 | 7.5025 | 13.6538 | 13.0982 | 0.28917 | 0 | 910.831
303.5 | 0 | 16540 | 911584 | 7522.69 | -7.5017 | 4.8078e-07 | 0.11325 | 821.616 | 0.057451 | -12.3362 | 7.5009 | 13.6039 | 13.0928 | 0.28837 | 0 | 911.584
303.6 | 0 | 16540 | 912336 | 7521.94 | -7.5001 | 4.7912e-07 | 0.11292 | 822.123 | 0.057475 | -12.2961 | 7.4994 | 13.5542 | 13.0875 | 0.28757 | 0 | 912.336
303.7 | 0 | 16540 | 913088 | 7521.19 | -7.4986 | 4.7746e-07 | 0.1126 | 822.63 | 0.057498 | -12.2561 | 7.4978 | 13.5045 | 13.0822 | 0.28677 | 0 | 913.088
303.8 | 0 | 16540 | 913840 | 7520.44 | -7.497 | 4.758e-07 | 0.11228 | 823.138 | 0.057522 | -12.2161 | 7.4963 | 13.4549 | 13.0768 | 0.28597 | 0 | 913.84
303.9 | 0 | 16540 | 914592 | 7519.69 | -7.4955 | 4.7414e-07 | 0.11196 | 823.645 | 0.057545 | -12.1761 | 7.4947 | 13.4054 | 13.0715 | 0.28517 | 0 | 914.592
304 | 0 | 16540 | 915344 | 7518.94 | -7.4939 | 4.7249e-07 | 0.11164 | 824.151 | 0.057569 | -12.1362 | 7.4932 | 13.356 | 13.0662 | 0.28437 | 0 | 915.344
304.1 | 0 | 16540 | 916096 | 7518.19 | -7.4924 | 4.7084e-07 | 0.11132 | 824.658 | 0.057593 | -12.0963 | 7.4917 | 13.3067 | 13.0609 | 0.28357 | 0 | 916.096
304.2 | 0 | 16540 | 916848 | 7517.45 | -7.4908 | 4.6919e-07 | 0.11099 | 825.165 | 0.057616 | -12.0565 | 7.4901 | 13.2574 | 13.0555 | 0.28277 | 0 | 916.848
304.3 | 0 | 16540 | 917599 | 7516.7 | -7.4893 | 4.6754e-07 | 0.11067 | 825.671 | 0.05764 | -12.0168 | 7.4886 | 13.2083 | 13.0502 | 0.28197 | 0 | 917.599
304.4 | 0 | 16540 | 918351 | 7515.95 | -7.4878 | 4.659e-07 | 0.11035 | 826.177 | 0.057663 | -11.977 | 7.487 | 13.1593 | 13.0449 | 0.28117 | 0 | 918.351
304.5 | 0 | 16540 | 919103 | 7515.2 | -7.4862 | 4.6426e-07 | 0.11003 | 826.683 | 0.057687 | -11.9373 | 7.4855 | 13.1103 | 13.0397 | 0.28038 | 0 | 919.103
304.6 | 0 | 16540 | 919854 | 7514.45 | -7.4847 | 4.6262e-07 | 0.10971 | 827.189 | 0.05771 | -11.8977 | 7.484 | 13.0614 | 13.0344 | 0.27958 | 0 | 919.854
304.7 | 0 | 16540 | 920606 | 7513.7 | -7.4831 | 4.6099e-07 | 0.10939 | 827.695 | 0.057734 | -11.8581 | 7.4824 | 13.0127 | 13.0291 | 0.27878 | 0 | 920.606
304.8 | 0 | 16540 | 921357 | 7512.95 | -7.4816 | 4.5935e-07 | 0.10907 | 828.2 | 0.057757 | -11.8185 | 7.4809 | 12.964 | 13.0238 | 0.27798 | 0 | 921.357
304.9 | 0 | 16540 | 922108 | 7512.21 | -7.48 | 4.5772e-07 | 0.10875 | 828.706 | 0.057781 | -11.779 | 7.4793 | 12.9154 | 13.0185 | 0.27719 | 0 | 922.108
305 | 0 | 16540 | 922859 | 7511.46 | -7.4785 | 4.5609e-07 | 0.10843 | 829.211 | 0.057804 | -11.7396 | 7.4778 | 12.8669 | 13.0133 | 0.27639 | 0 | 922.859
305.1 | 0 | 16540 | 923610 | 7510.71 | -7.477 | 4.5447e-07 | 0.10811 | 829.716 | 0.057828 | -11.7002 | 7.4763 | 12.8185 | 13.008 | 0.2756 | 0 | 923.61
305.2 | 0 | 16540 | 924361 | 7509.96 | -7.4754 | 4.5285e-07 | 0.10778 | 830.221 | 0.057851 | -11.6608 | 7.4747 | 12.7701 | 13.0028 | 0.2748 | 0 | 924.361
305.3 | 0 | 16540 | 925112 | 7509.21 | -7.4739 | 4.5122e-07 | 0.10746 | 830.726 | 0.057875 | -11.6214 | 7.4732 | 12.7219 | 12.9975 | 0.27401 | 0 | 925.112
305.4 | 0 | 16540 | 925863 | 7508.47 | -7.4723 | 4.4961e-07 | 0.10714 | 831.231 | 0.057898 | -11.5822 | 7.4716 | 12.6737 | 12.9923 | 0.27321 | 0 | 925.863
305.5 | 0 | 16540 | 926614 | 7507.72 | -7.4708 | 4.4799e-07 | 0.10682 | 831.735 | 0.057922 | -11.5429 | 7.4701 | 12.6257 | 12.9871 | 0.27242 | 0 | 926.614
305.6 | 0 | 16540 | 927365 | 7506.97 | -7.4693 | 4.4638e-07 | 0.1065 | 832.24 | 0.057945 | -11.5037 | 7.4686 | 12.5777 | 12.9818 | 0.27163 | 0 | 927.365
305.7 | 0 | 16540 | 928116 | 7506.23 | -7.4677 | 4.4477e-07 | 0.10618 | 832.744 | 0.057969 | -11.4645 | 7.467 | 12.5298 | 12.9766 | 0.27084 | 0 | 928.116
305.8 | 0 | 16540 | 928866 | 7505.48 | -7.4662 | 4.4316e-07 | 0.10586 | 833.248 | 0.057992 | -11.4254 | 7.4655 | 12.482 | 12.9714 | 0.27004 | 0 | 928.866
305.9 | 0 | 16540 | 929617 | 7504.73 | -7.4646 | 4.4155e-07 | 0.10554 | 833.752 | 0.058016 | -11.3864 | 7.464 | 12.4343 | 12.9662 | 0.26925 | 0 | 929.617
306 | 0 | 16540 | 930367 | 7503.99 | -7.4631 | 4.3995e-07 | 0.10522 | 834.255 | 0.058039 | -11.3473 | 7.4624 | 12.3867 | 12.961 | 0.26846 | 0 | 930.367
306.1 | 0 | 16540 | 931117 | 7503.24 | -7.4616 | 4.3835e-07 | 0.1049 | 834.759 | 0.058063 | -11.3083 | 7.4609 | 12.3391 | 12.9558 | 0.26767 | 0 | 931.117
306.2 | 0 | 16540 | 931868 | 7502.49 | -7.46 | 4.3675e-07 | 0.10458 | 835.262 | 0.058086 | -11.2694 | 7.4594 | 12.2917 | 12.9506 | 0.26688 | 0 | 931.868
306.3 | 0 | 16540 | 932618 | 7501.75 | -7.4585 | 4.3515e-07 | 0.10426 | 835.766 | 0.058109 | -11.2305 | 7.4578 | 12.2443 | 12.9454 | 0.26609 | 0 | 932.618
306.4 | 0 | 16540 | 933368 | 7501 | -7.457 | 4.3356e-07 | 0.10394 | 836.269 | 0.058133 | -11.1916 | 7.4563 | 12.197 | 12.9402 | 0.2653 | 0 | 933.368
306.5 | 0 | 16540 | 934118 | 7500.26 | -7.4554 | 4.3196e-07 | 0.10363 | 836.772 | 0.058156 | -11.1528 | 7.4548 | 12.1498 | 12.935 | 0.26451 | 0 | 934.118
306.6 | 0 | 16540 | 934868 | 7499.51 | -7.4539 | 4.3037e-07 | 0.10331 | 837.275 | 0.05818 | -11.114 | 7.4532 | 12.1027 | 12.9299 | 0.26372 | 0 | 934.868
306.7 | 0 | 16540 | 935618 | 7498.76 | -7.4524 | 4.2879e-07 | 0.10299 | 837.777 | 0.058203 | -11.0753 | 7.4517 | 12.0557 | 12.9247 | 0.26293 | 0 | 935.618
306.8 | 0 | 16540 | 936368 | 7498.02 | -7.4509 | 4.272e-07 | 0.10267 | 838.28 | 0.058226 | -11.0366 | 7.4502 | 12.0088 | 12.9195 | 0.26214 | 0 | 936.368
306.9 | 0 | 16540 | 937118 | 7497.27 | -7.4493 | 4.2562e-07 | 0.10235 | 838.782 | 0.05825 | -10.998 | 7.4487 | 11.9619 | 12.9144 | 0.26135 | 0 | 937.118
307 | 0 | 16540 | 937867 | 7496.53 | -7.4478 | 4.2404e-07 | 0.10203 | 839.284 | 0.058273 | -10.9594 | 7.4471 | 11.9152 | 12.9092 | 0.26057 | 0 | 937.867
307.1 | 0 | 16540 | 938617 | 7495.78 | -7.4463 | 4.2247e-07 | 0.10171 | 839.786 | 0.058296 | -10.9208 | 7.4456 | 11.8685 | 12.9041 | 0.25978 | 0 | 938.617
307.2 | 0 | 16540 | 939366 | 7495.04 | -7.4447 | 4.2089e-07 | 0.10139 | 840.288 | 0.05832 | -10.8823 | 7.4441 | 11.8219 | 12.899 | 0.25899 | 0 | 939.366
307.3 | 0 | 16540 | 940116 | 7494.3 | -7.4432 | 4.1932e-07 | 0.10107 | 840.79 | 0.058343 | -10.8438 | 7.4426 | 11.7754 | 12.8938 | 0.25821 | 0 | 940.116
307.4 | 0 | 16540 | 940865 | 7493.55 | -7.4417 | 4.1775e-07 | 0.10076 | 841.292 | 0.058366 | -10.8054 | 7.441 | 11.7289 | 12.8887 | 0.25742 | 0 | 940.865
307.5 | 0 | 16540 | 941615 | 7492.81 | -7.4402 | 4.1618e-07 | 0.10044 | 841.793 | 0.05839 | -10.767 | 7.4395 | 11.6826 | 12.8836 | 0.25663 | 0 | 941.615
307.6 | 0 | 16540 | 942364 | 7492.06 | -7.4386 | 4.1461e-07 | 0.10012 | 842.294 | 0.058413 | -10.7286 | 7.438 | 11.6363 | 12.8785 | 0.25585 | 0 | 942.364
307.7 | 0 | 16540 | 943113 | 7491.32 | -7.4371 | 4.1305e-07 | 0.099802 | 842.796 | 0.058436 | -10.6903 | 7.4365 | 11.5902 | 12.8734 | 0.25506 | 0 | 943.113
307.8 | 0 | 16540 | 943862 | 7490.58 | -7.4356 | 4.1149e-07 | 0.099483 | 843.297 | 0.05846 | -10.6521 | 7.4349 | 11.5441 | 12.8683 | 0.25428 | 0 | 943.862
307.9 | 0 | 16540 | 944611 | 7489.83 | -7.4341 | 4.0993e-07 | 0.099166 | 843.797 | 0.058483 | -10.6138 | 7.4334 | 11.4981 | 12.8632 | 0.2535 | 0 | 944.611
308 | 0 | 16540 | 945360 | 7489.09 | -7.4325 | 4.0837e-07 | 0.098848 | 844.298 | 0.058506 | -10.5757 | 7.4319 | 11.4521 | 12.8581 | 0.25271 | 0 | 945.36
308.1 | 0 | 16540 | 946109 | 7488.35 | -7.431 | 4.0682e-07 | 0.09853 | 844.799 | 0.05853 | -10.5375 | 7.4304 | 11.4063 | 12.853 | 0.25193 | 0 | 946.109
308.2 | 0 | 16540 | 946858 | 7487.6 | -7.4295 | 4.0527e-07 | 0.098212 | 845.299 | 0.058553 | -10.4994 | 7.4289 | 11.3605 | 12.8479 | 0.25115 | 0 | 946.858
308.3 | 0 | 16540 | 947607 | 7486.86 | -7.428 | 4.0372e-07 | 0.097895 | 845.799 | 0.058576 | -10.4614 | 7.4273 | 11.3149 | 12.8428 | 0.25036 | 0 | 947.607
308.4 | 0 | 16540 | 948355 | 7486.12 | -7.4265 | 4.0217e-07 | 0.097577 | 846.299 | 0.058599 | -10.4233 | 7.4258 | 11.2693 | 12.8378 | 0.24958 | 0 | 948.355
308.5 | 0 | 16540 | 949104 | 7485.37 | -7.4249 | 4.0063e-07 | 0.09726 | 846.799 | 0.058623 | -10.3854 | 7.4243 | 11.2237 | 12.8327 | 0.2488 | 0 | 949.104
308.6 | 0 | 16540 | 949852 | 7484.63 | -7.4234 | 3.9908e-07 | 0.096943 | 847.299 | 0.058646 | -10.3474 | 7.4228 | 11.1783 | 12.8276 | 0.24802 | 0 | 949.852
308.7 | 0 | 16540 | 950601 | 7483.89 | -7.4219 | 3.9754e-07 | 0.096625 | 847.799 | 0.058669 | -10.3095 | 7.4213 | 11.133 | 12.8226 | 0.24724 | 0 | 950.601
308.8 | 0 | 16540 | 951349 | 7483.15 | -7.4204 | 3.9601e-07 | 0.096308 | 848.298 | 0.058692 | -10.2717 | 7.4198 | 11.0877 | 12.8176 | 0.24646 | 0 | 951.349
308.9 | 0 | 16540 | 952097 | 7482.4 | -7.4189 | 3.9447e-07 | 0.095991 | 848.797 | 0.058716 | -10.2339 | 7.4182 | 11.0425 | 12.8125 | 0.24568 | 0 | 952.097
309 | 0 | 16540 | 952846 | 7481.66 | -7.4173 | 3.9294e-07 | 0.095674 | 849.297 | 0.058739 | -10.1961 | 7.4167 | 10.9974 | 12.8075 | 0.2449 | 0 | 952.846
309.1 | 0 | 16540 | 953594 | 7480.92 | -7.4158 | 3.9141e-07 | 0.095357 | 849.796 | 0.058762 | -10.1584 | 7.4152 | 10.9524 | 12.8024 | 0.24412 | 0 | 953.594
309.2 | 0 | 16540 | 954342 | 7480.18 | -7.4143 | 3.8988e-07 | 0.095041 | 850.294 | 0.058785 | -10.1207 | 7.4137 | 10.9074 | 12.7974 | 0.24334 | 0 | 954.342
309.3 | 0 | 16540 | 955090 | 7479.44 | -7.4128 | 3.8835e-07 | 0.094724 | 850.793 | 0.058808 | -10.083 | 7.4122 | 10.8626 | 12.7924 | 0.24256 | 0 | 955.09
309.4 | 0 | 16540 | 955838 | 7478.7 | -7.4113 | 3.8683e-07 | 0.094408 | 851.292 | 0.058832 | -10.0454 | 7.4107 | 10.8178 | 12.7874 | 0.24178 | 0 | 955.838
309.5 | 0 | 16540 | 956585 | 7477.96 | -7.4098 | 3.8531e-07 | 0.094091 | 851.79 | 0.058855 | -10.0079 | 7.4092 | 10.7731 | 12.7824 | 0.241 | 0 | 956.585
309.6 | 0 | 16540 | 957333 | 7477.21 | -7.4083 | 3.8378e-07 | 0.093775 | 852.288 | 0.058878 | -9.9703 | 7.4077 | 10.7285 | 12.7774 | 0.24023 | 0 | 957.333
309.7 | 0 | 16540 | 958081 | 7476.47 | -7.4068 | 3.8227e-07 | 0.093459 | 852.786 | 0.058901 | -9.9329 | 7.4062 | 10.6839 | 12.7724 | 0.23945 | 0 | 958.081
309.8 | 0 | 16540 | 958828 | 7475.73 | -7.4052 | 3.8075e-07 | 0.093143 | 853.284 | 0.058924 | -9.8954 | 7.4047 | 10.6395 | 12.7674 | 0.23867 | 0 | 958.828
309.9 | 0 | 16540 | 959576 | 7474.99 | -7.4037 | 3.7924e-07 | 0.092827 | 853.782 | 0.058948 | -9.858 | 7.4031 | 10.5951 | 12.7624 | 0.2379 | 0 | 959.576
310 | 0 | 16540 | 960323 | 7474.25 | -7.4022 | 3.7773e-07 | 0.092511 | 854.28 | 0.058971 | -9.8207 | 7.4016 | 10.5508 | 12.7574 | 0.23712 | 0 | 960.323
310.1 | 0 | 16540 | 961071 | 7473.51 | -7.4007 | 3.7622e-07 | 0.092195 | 854.777 | 0.058994 | -9.7833 | 7.4001 | 10.5066 | 12.7524 | 0.23635 | 0 | 961.071
310.2 | 0 | 16540 | 961818 | 7472.77 | -7.3992 | 3.7471e-07 | 0.091879 | 855.275 | 0.059017 | -9.7461 | 7.3986 | 10.4624 | 12.7475 | 0.23557 | 0 | 961.818
310.3 | 0 | 16540 | 962565 | 7472.03 | -7.3977 | 3.7321e-07 | 0.091563 | 855.772 | 0.05904 | -9.7088 | 7.3971 | 10.4184 | 12.7425 | 0.2348 | 0 | 962.565
310.4 | 0 | 16540 | 963313 | 7471.29 | -7.3962 | 3.7171e-07 | 0.091248 | 856.269 | 0.059063 | -9.6716 | 7.3956 | 10.3744 | 12.7375 | 0.23402 | 0 | 963.313
310.5 | 0 | 16540 | 964060 | 7470.55 | -7.3947 | 3.7021e-07 | 0.090932 | 856.766 | 0.059087 | -9.6344 | 7.3941 | 10.3305 | 12.7326 | 0.23325 | 0 | 964.06
310.6 | 0 | 16540 | 964807 | 7469.81 | -7.3932 | 3.6871e-07 | 0.090617 | 857.263 | 0.05911 | -9.5973 | 7.3926 | 10.2866 | 12.7276 | 0.23247 | 0 | 964.807
310.7 | 0 | 16540 | 965554 | 7469.07 | -7.3917 | 3.6721e-07 | 0.090302 | 857.759 | 0.059133 | -9.5602 | 7.3911 | 10.2429 | 12.7227 | 0.2317 | 0 | 965.554
310.8 | 0 | 16540 | 966300 | 7468.33 | -7.3902 | 3.6572e-07 | 0.089987 | 858.256 | 0.059156 | -9.5232 | 7.3896 | 10.1992 | 12.7178 | 0.23093 | 0 | 966.3
310.9 | 0 | 16540 | 967047 | 7467.6 | -7.3887 | 3.6423e-07 | 0.089672 | 858.752 | 0.059179 | -9.4862 | 7.3881 | 10.1556 | 12.7128 | 0.23016 | 0 | 967.047
311 | 0 | 16540 | 967794 | 7466.86 | -7.3872 | 3.6274e-07 | 0.089357 | 859.248 | 0.059202 | -9.4492 | 7.3866 | 10.1121 | 12.7079 | 0.22939 | 0 | 967.794
311.1 | 0 | 16540 | 968541 | 7466.12 | -7.3857 | 3.6125e-07 | 0.089042 | 859.744 | 0.059225 | -9.4123 | 7.3851 | 10.0687 | 12.703 | 0.22861 | 0 | 968.541
311.2 | 0 | 16540 | 969287 | 7465.38 | -7.3841 | 3.5977e-07 | 0.088727 | 860.24 | 0.059248 | -9.3754 | 7.3836 | 10.0253 | 12.6981 | 0.22784 | 0 | 969.287
311.3 | 0 | 16540 | 970034 | 7464.64 | -7.3826 | 3.5829e-07 | 0.088412 | 860.736 | 0.059271 | -9.3386 | 7.3821 | 9.982 | 12.6931 | 0.22707 | 0 | 970.034
311.4 | 0 | 16540 | 970780 | 7463.9 | -7.3811 | 3.5681e-07 | 0.088098 | 861.231 | 0.059294 | -9.3018 | 7.3806 | 9.9388 | 12.6882 | 0.2263 | 0 | 970.78
311.5 | 0 | 16540 | 971527 | 7463.16 | -7.3796 | 3.5533e-07 | 0.087783 | 861.727 | 0.059317 | -9.265 | 7.3791 | 9.8957 | 12.6833 | 0.22553 | 0 | 971.527
311.6 | 0 | 16540 | 972273 | 7462.43 | -7.3781 | 3.5385e-07 | 0.087469 | 862.222 | 0.05934 | -9.2283 | 7.3776 | 9.8526 | 12.6784 | 0.22476 | 0 | 972.273
311.7 | 0 | 16540 | 973019 | 7461.69 | -7.3766 | 3.5238e-07 | 0.087154 | 862.717 | 0.059363 | -9.1916 | 7.3761 | 9.8096 | 12.6735 | 0.22399 | 0 | 973.019
311.8 | 0 | 16540 | 973765 | 7460.95 | -7.3751 | 3.5091e-07 | 0.08684 | 863.212 | 0.059387 | -9.1549 | 7.3746 | 9.7667 | 12.6687 | 0.22322 | 0 | 973.765
311.9 | 0 | 16540 | 974511 | 7460.21 | -7.3736 | 3.4944e-07 | 0.086526 | 863.707 | 0.05941 | -9.1183 | 7.3731 | 9.7239 | 12.6638 | 0.22246 | 0 | 974.511
312 | 0 | 16540 | 975257 | 7459.48 | -7.3722 | 3.4797e-07 | 0.086212 | 864.201 | 0.059433 | -9.0818 | 7.3716 | 9.6812 | 12.6589 | 0.22169 | 0 | 975.257
312.1 | 0 | 16540 | 976003 | 7458.74 | -7.3707 | 3.465e-07 | 0.085898 | 864.696 | 0.059456 | -9.0452 | 7.3701 | 9.6385 | 12.654 | 0.22092 | 0 | 976.003
312.2 | 0 | 16540 | 976749 | 7458 | -7.3692 | 3.4504e-07 | 0.085584 | 865.19 | 0.059479 | -9.0087 | 7.3686 | 9.5959 | 12.6492 | 0.22015 | 0 | 976.749
312.3 | 0 | 16540 | 977495 | 7457.27 | -7.3677 | 3.4358e-07 | 0.08527 | 865.685 | 0.059502 | -8.9723 | 7.3671 | 9.5534 | 12.6443 | 0.21938 | 0 | 977.495
312.4 | 0 | 16540 | 978240 | 7456.53 | -7.3662 | 3.4212e-07 | 0.084957 | 866.179 | 0.059525 | -8.9359 | 7.3656 | 9.5109 | 12.6394 | 0.21862 | 0 | 978.24
312.5 | 0 | 16540 | 978986 | 7455.79 | -7.3647 | 3.4066e-07 | 0.084643 | 866.672 | 0.059548 | -8.8995 | 7.3641 | 9.4685 | 12.6346 | 0.21785 | 0 | 978.986
312.6 | 0 | 16540 | 979732 | 7455.06 | -7.3632 | 3.3921e-07 | 0.08433 | 867.166 | 0.059571 | -8.8632 | 7.3626 | 9.4262 | 12.6297 | 0.21709 | 0 | 979.732
312.7 | 0 | 16540 | 980477 | 7454.32 | -7.3617 | 3.3775e-07 | 0.084016 | 867.66 | 0.059594 | -8.8269 | 7.3611 | 9.384 | 12.6249 | 0.21632 | 0 | 980.477
312.8 | 0 | 16540 | 981222 | 7453.58 | -7.3602 | 3.363e-07 | 0.083703 | 868.153 | 0.059617 | -8.7906 | 7.3597 | 9.3419 | 12.6201 | 0.21556 | 0 | 981.222
312.9 | 0 | 16540 | 981968 | 7452.85 | -7.3587 | 3.3486e-07 | 0.08339 | 868.647 | 0.05964 | -8.7544 | 7.3582 | 9.2998 | 12.6152 | 0.21479 | 0 | 981.968
313 | 0 | 16540 | 982713 | 7452.11 | -7.3572 | 3.3341e-07 | 0.083077 | 869.14 | 0.059663 | -8.7182 | 7.3567 | 9.2578 | 12.6104 | 0.21403 | 0 | 982.713
313.1 | 0 | 16540 | 983458 | 7451.38 | -7.3557 | 3.3196e-07 | 0.082764 | 869.633 | 0.059686 | -8.6821 | 7.3552 | 9.2158 | 12.6056 | 0.21326 | 0 | 983.458
313.2 | 0 | 16540 | 984203 | 7450.64 | -7.3542 | 3.3052e-07 | 0.082451 | 870.126 | 0.059708 | -8.6459 | 7.3537 | 9.174 | 12.6008 | 0.2125 | 0 | 984.203
313.3 | 0 | 16540 | 984948 | 7449.9 | -7.3527 | 3.2908e-07 | 0.082138 | 870.618 | 0.059731 | -8.6099 | 7.3522 | 9.1322 | 12.596 | 0.21174 | 0 | 984.948
313.4 | 0 | 16540 | 985693 | 7449.17 | -7.3512 | 3.2764e-07 | 0.081825 | 871.111 | 0.059754 | -8.5739 | 7.3507 | 9.0905 | 12.5912 | 0.21097 | 0 | 985.693
313.5 | 0 | 16540 | 986438 | 7448.43 | -7.3498 | 3.2621e-07 | 0.081513 | 871.603 | 0.059777 | -8.5379 | 7.3492 | 9.0489 | 12.5864 | 0.21021 | 0 | 986.438
313.6 | 0 | 16540 | 987183 | 7447.7 | -7.3483 | 3.2477e-07 | 0.0812 | 872.096 | 0.0598 | -8.5019 | 7.3477 | 9.0073 | 12.5816 | 0.20945 | 0 | 987.183
313.7 | 0 | 16540 | 987928 | 7446.96 | -7.3468 | 3.2334e-07 | 0.080888 | 872.588 | 0.059823 | -8.466 | 7.3463 | 8.9658 | 12.5768 | 0.20869 | 0 | 987.928
313.8 | 0 | 16540 | 988672 | 7446.23 | -7.3453 | 3.2191e-07 | 0.080575 | 873.08 | 0.059846 | -8.4301 | 7.3448 | 8.9244 | 12.572 | 0.20793 | 0 | 988.672
313.9 | 0 | 16540 | 989417 | 7445.49 | -7.3438 | 3.2048e-07 | 0.080263 | 873.572 | 0.059869 | -8.3943 | 7.3433 | 8.8831 | 12.5672 | 0.20717 | 0 | 989.417
314 | 0 | 16540 | 990161 | 7444.76 | -7.3423 | 3.1906e-07 | 0.079951 | 874.063 | 0.059892 | -8.3585 | 7.3418 | 8.8418 | 12.5624 | 0.20641 | 0 | 990.161
314.1 | 0 | 16540 | 990906 | 7444.03 | -7.3408 | 3.1763e-07 | 0.079639 | 874.555 | 0.059915 | -8.3227 | 7.3403 | 8.8006 | 12.5577 | 0.20564 | 0 | 990.906
314.2 | 0 | 16540 | 991650 | 7443.29 | -7.3393 | 3.1621e-07 | 0.079327 | 875.046 | 0.059938 | -8.287 | 7.3388 | 8.7595 | 12.5529 | 0.20489 | 0 | 991.65
314.3 | 0 | 16540 | 992395 | 7442.56 | -7.3379 | 3.1479e-07 | 0.079015 | 875.537 | 0.05996 | -8.2513 | 7.3374 | 8.7184 | 12.5482 | 0.20413 | 0 | 992.395
314.4 | 0 | 16540 | 993139 | 7441.82 | -7.3364 | 3.1337e-07 | 0.078703 | 876.029 | 0.059983 | -8.2156 | 7.3359 | 8.6775 | 12.5434 | 0.20337 | 0 | 993.139
314.5 | 0 | 16540 | 993883 | 7441.09 | -7.3349 | 3.1196e-07 | 0.078392 | 876.52 | 0.060006 | -8.18 | 7.3344 | 8.6365 | 12.5387 | 0.20261 | 0 | 993.883
314.6 | 0 | 16540 | 994627 | 7440.36 | -7.3334 | 3.1055e-07 | 0.07808 | 877.01 | 0.060029 | -8.1445 | 7.3329 | 8.5957 | 12.5339 | 0.20185 | 0 | 994.627
314.7 | 0 | 16540 | 995371 | 7439.62 | -7.3319 | 3.0913e-07 | 0.077769 | 877.501 | 0.060052 | -8.1089 | 7.3314 | 8.5549 | 12.5292 | 0.20109 | 0 | 995.371
314.8 | 0 | 16540 | 996115 | 7438.89 | -7.3304 | 3.0772e-07 | 0.077457 | 877.991 | 0.060075 | -8.0734 | 7.33 | 8.5143 | 12.5244 | 0.20034 | 0 | 996.115
314.9 | 0 | 16540 | 996859 | 7438.16 | -7.329 | 3.0631e-07 | 0.077146 | 878.482 | 0.060098 | -8.038 | 7.3285 | 8.4736 | 12.5197 | 0.19958 | 0 | 996.859
315 | 0 | 16540 | 997602 | 7437.42 | -7.3275 | 3.0491e-07 | 0.076835 | 878.972 | 0.06012 | -8.0025 | 7.327 | 8.4331 | 12.515 | 0.19882 | 0 | 997.602
315.1 | 0 | 16540 | 998346 | 7436.69 | -7.326 | 3.0351e-07 | 0.076524 | 879.462 | 0.060143 | -7.9671 | 7.3255 | 8.3926 | 12.5103 | 0.19806 | 0 | 998.346
315.2 | 0 | 16540 | 999090 | 7435.96 | -7.3245 | 3.021e-07 | 0.076213 | 879.952 | 0.060166 | -7.9318 | 7.324 | 8.3522 | 12.5055 | 0.19731 | 0 | 999.09
315.3 | 0 | 16540 | 999833 | 7435.23 | -7.3231 | 3.007e-07 | 0.075902 | 880.442 | 0.060189 | -7.8965 | 7.3226 | 8.3118 | 12.5008 | 0.19655 | 0 | 999.833
315.4 | 0 | 16540 | 1000580 | 7434.49 | -7.3216 | 2.9931e-07 | 0.075591 | 880.931 | 0.060212 | -7.8612 | 7.3211 | 8.2716 | 12.4961 | 0.1958 | 0 | 1000.58
315.5 | 0 | 16540 | 1001320 | 7433.76 | -7.3201 | 2.9791e-07 | 0.07528 | 881.421 | 0.060235 | -7.8259 | 7.3196 | 8.2314 | 12.4914 | 0.19504 | 0 | 1001.32
315.6 | 0 | 16540 | 1002060 | 7433.03 | -7.3186 | 2.9652e-07 | 0.074969 | 881.91 | 0.060257 | -7.7907 | 7.3181 | 8.1913 | 12.4867 | 0.19429 | 0 | 1002.06
315.7 | 0 | 16540 | 1002810 | 7432.3 | -7.3171 | 2.9512e-07 | 0.074659 | 882.399 | 0.06028 | -7.7556 | 7.3167 | 8.1512 | 12.482 | 0.19354 | 0 | 1002.81
315.8 | 0 | 16540 | 1003550 | 7431.57 | -7.3157 | 2.9373e-07 | 0.074348 | 882.888 | 0.060303 | -7.7204 | 7.3152 | 8.1112 | 12.4774 | 0.19278 | 0 | 1003.55
315.9 | 0 | 16540 | 1004290 | 7430.84 | -7.3142 | 2.9235e-07 | 0.074038 | 883.377 | 0.060326 | -7.6853 | 7.3137 | 8.0713 | 12.4727 | 0.19203 | 0 | 1004.29
316 | 0 | 16540 | 1005040 | 7430.1 | -7.3127 | 2.9096e-07 | 0.073728 | 883.866 | 0.060348 | -7.6503 | 7.3122 | 8.0314 | 12.468 | 0.19128 | 0 | 1005.04
316.1 | 0 | 16540 | 1005780 | 7429.37 | -7.3112 | 2.8958e-07 | 0.073418 | 884.355 | 0.060371 | -7.6153 | 7.3108 | 7.9916 | 12.4633 | 0.19052 | 0 | 1005.78
316.2 | 0 | 16540 | 1006520 | 7428.64 | -7.3098 | 2.8819e-07 | 0.073108 | 884.843 | 0.060394 | -7.5803 | 7.3093 | 7.9519 | 12.4587 | 0.18977 | 0 | 1006.52
316.3 | 0 | 16540 | 1007260 | 7427.91 | -7.3083 | 2.8681e-07 | 0.072798 | 885.331 | 0.060417 | -7.5453 | 7.3078 | 7.9123 | 12.454 | 0.18902 | 0 | 1007.26
316.4 | 0 | 16540 | 1008010 | 7427.18 | -7.3068 | 2.8544e-07 | 0.072488 | 885.82 | 0.06044 | -7.5104 | 7.3064 | 7.8727 | 12.4493 | 0.18827 | 0 | 1008.01
316.5 | 0 | 16540 | 1008750 | 7426.45 | -7.3053 | 2.8406e-07 | 0.072178 | 886.308 | 0.060462 | -7.4755 | 7.3049 | 7.8332 | 12.4447 | 0.18752 | 0 | 1008.75
316.6 | 0 | 16540 | 1009490 | 7425.72 | -7.3039 | 2.8268e-07 | 0.071868 | 886.795 | 0.060485 | -7.4407 | 7.3034 | 7.7938 | 12.44 | 0.18677 | 0 | 1009.49
316.7 | 0 | 16540 | 1010240 | 7424.99 | -7.3024 | 2.8131e-07 | 0.071558 | 887.283 | 0.060508 | -7.4059 | 7.302 | 7.7544 | 12.4354 | 0.18602 | 0 | 1010.24
316.8 | 0 | 16540 | 1010980 | 7424.26 | -7.3009 | 2.7994e-07 | 0.071249 | 887.771 | 0.06053 | -7.3711 | 7.3005 | 7.7151 | 12.4308 | 0.18527 | 0 | 1010.98
316.9 | 0 | 16540 | 1011720 | 7423.53 | -7.2995 | 2.7857e-07 | 0.07094 | 888.258 | 0.060553 | -7.3364 | 7.299 | 7.6759 | 12.4261 | 0.18452 | 0 | 1011.72
317 | 0 | 16540 | 1012460 | 7422.8 | -7.298 | 2.772e-07 | 0.07063 | 888.745 | 0.060576 | -7.3017 | 7.2976 | 7.6367 | 12.4215 | 0.18377 | 0 | 1012.46
317.1 | 0 | 16540 | 1013200 | 7422.07 | -7.2965 | 2.7584e-07 | 0.070321 | 889.233 | 0.060598 | -7.267 | 7.2961 | 7.5976 | 12.4169 | 0.18302 | 0 | 1013.2
317.2 | 0 | 16540 | 1013950 | 7421.34 | -7.2951 | 2.7448e-07 | 0.070012 | 889.72 | 0.060621 | -7.2324 | 7.2946 | 7.5586 | 12.4123 | 0.18227 | 0 | 1013.95
317.3 | 0 | 16540 | 1014690 | 7420.61 | -7.2936 | 2.7312e-07 | 0.069703 | 890.206 | 0.060644 | -7.1978 | 7.2932 | 7.5196 | 12.4076 | 0.18152 | 0 | 1014.69
317.4 | 0 | 16540 | 1015430 | 7419.88 | -7.2921 | 2.7176e-07 | 0.069394 | 890.693 | 0.060667 | -7.1633 | 7.2917 | 7.4807 | 12.403 | 0.18077 | 0 | 1015.43
317.5 | 0 | 16540 | 1016170 | 7419.15 | -7.2907 | 2.704e-07 | 0.069085 | 891.18 | 0.060689 | -7.1288 | 7.2902 | 7.4419 | 12.3984 | 0.18003 | 0 | 1016.17
317.6 | 0 | 16540 | 1016920 | 7418.42 | -7.2892 | 2.6904e-07 | 0.068776 | 891.666 | 0.060712 | -7.0943 | 7.2888 | 7.4031 | 12.3938 | 0.17928 | 0 | 1016.92
317.7 | 0 | 16540 | 1017660 | 7417.69 | -7.2877 | 2.6769e-07 | 0.068467 | 892.152 | 0.060735 | -7.0598 | 7.2873 | 7.3644 | 12.3892 | 0.17853 | 0 | 1017.66
317.8 | 0 | 16540 | 1018400 | 7416.96 | -7.2863 | 2.6634e-07 | 0.068159 | 892.638 | 0.060757 | -7.0254 | 7.2859 | 7.3258 | 12.3846 | 0.17779 | 0 | 1018.4
317.9 | 0 | 16540 | 1019140 | 7416.23 | -7.2848 | 2.6499e-07 | 0.06785 | 893.124 | 0.06078 | -6.9911 | 7.2844 | 7.2873 | 12.3801 | 0.17704 | 0 | 1019.14
318 | 0 | 16540 | 1019880 | 7415.51 | -7.2834 | 2.6364e-07 | 0.067542 | 893.61 | 0.060803 | -6.9567 | 7.2829 | 7.2488 | 12.3755 | 0.1763 | 0 | 1019.88
318.1 | 0 | 16540 | 1020620 | 7414.78 | -7.2819 | 2.6229e-07 | 0.067233 | 894.096 | 0.060825 | -6.9224 | 7.2815 | 7.2103 | 12.3709 | 0.17555 | 0 | 1020.62
318.2 | 0 | 16540 | 1021360 | 7414.05 | -7.2804 | 2.6095e-07 | 0.066925 | 894.581 | 0.060848 | -6.8882 | 7.28 | 7.172 | 12.3663 | 0.17481 | 0 | 1021.36
318.3 | 0 | 16540 | 1022110 | 7413.32 | -7.279 | 2.5961e-07 | 0.066617 | 895.067 | 0.060871 | -6.8539 | 7.2786 | 7.1337 | 12.3618 | 0.17406 | 0 | 1022.11
318.4 | 0 | 16540 | 1022850 | 7412.59 | -7.2775 | 2.5827e-07 | 0.066309 | 895.552 | 0.060893 | -6.8197 | 7.2771 | 7.0954 | 12.3572 | 0.17332 | 0 | 1022.85
318.5 | 0 | 16540 | 1023590 | 7411.87 | -7.276 | 2.5693e-07 | 0.066001 | 896.037 | 0.060916 | -6.7856 | 7.2756 | 7.0573 | 12.3526 | 0.17257 | 0 | 1023.59
318.6 | 0 | 16540 | 1024330 | 7411.14 | -7.2746 | 2.5559e-07 | 0.065693 | 896.522 | 0.060938 | -6.7514 | 7.2742 | 7.0192 | 12.3481 | 0.17183 | 0 | 1024.33
318.7 | 0 | 16540 | 1025070 | 7410.41 | -7.2731 | 2.5426e-07 | 0.065385 | 897.007 | 0.060961 | -6.7173 | 7.2727 | 6.9812 | 12.3435 | 0.17109 | 0 | 1025.07
318.8 | 0 | 16540 | 1025810 | 7409.68 | -7.2717 | 2.5292e-07 | 0.065078 | 897.492 | 0.060984 | -6.6833 | 7.2713 | 6.9432 | 12.339 | 0.17034 | 0 | 1025.81
318.9 | 0 | 16540 | 1026550 | 7408.96 | -7.2702 | 2.5159e-07 | 0.06477 | 897.976 | 0.061006 | -6.6493 | 7.2698 | 6.9053 | 12.3344 | 0.1696 | 0 | 1026.55
319 | 0 | 16540 | 1027290 | 7408.23 | -7.2688 | 2.5026e-07 | 0.064463 | 898.46 | 0.061029 | -6.6153 | 7.2684 | 6.8674 | 12.3299 | 0.16886 | 0 | 1027.29
319.1 | 0 | 16540 | 1028030 | 7407.5 | -7.2673 | 2.4894e-07 | 0.064155 | 898.945 | 0.061051 | -6.5813 | 7.2669 | 6.8297 | 12.3254 | 0.16812 | 0 | 1028.03
319.2 | 0 | 16540 | 1028780 | 7406.78 | -7.2659 | 2.4761e-07 | 0.063848 | 899.429 | 0.061074 | -6.5474 | 7.2655 | 6.792 | 12.3209 | 0.16738 | 0 | 1028.78
319.3 | 0 | 16540 | 1029520 | 7406.05 | -7.2644 | 2.4628e-07 | 0.063541 | 899.913 | 0.061096 | -6.5135 | 7.264 | 6.7543 | 12.3163 | 0.16664 | 0 | 1029.52
319.4 | 0 | 16540 | 1030260 | 7405.32 | -7.2629 | 2.4496e-07 | 0.063233 | 900.397 | 0.061119 | -6.4797 | 7.2626 | 6.7168 | 12.3118 | 0.1659 | 0 | 1030.26
319.5 | 0 | 16540 | 1031000 | 7404.6 | -7.2615 | 2.4364e-07 | 0.062926 | 900.88 | 0.061142 | -6.4459 | 7.2611 | 6.6792 | 12.3073 | 0.16516 | 0 | 1031
319.6 | 0 | 16540 | 1031740 | 7403.87 | -7.26 | 2.4232e-07 | 0.062619 | 901.364 | 0.061164 | -6.4121 | 7.2596 | 6.6418 | 12.3028 | 0.16442 | 0 | 1031.74
319.7 | 0 | 16540 | 1032480 | 7403.14 | -7.2586 | 2.4101e-07 | 0.062313 | 901.847 | 0.061187 | -6.3784 | 7.2582 | 6.6044 | 12.2983 | 0.16368 | 0 | 1032.48
319.8 | 0 | 16540 | 1033220 | 7402.42 | -7.2571 | 2.3969e-07 | 0.062006 | 902.33 | 0.061209 | -6.3446 | 7.2568 | 6.5671 | 12.2938 | 0.16294 | 0 | 1033.22
319.9 | 0 | 16540 | 1033960 | 7401.69 | -7.2557 | 2.3838e-07 | 0.061699 | 902.813 | 0.061232 | -6.311 | 7.2553 | 6.5298 | 12.2893 | 0.1622 | 0 | 1033.96
320 | 0 | 16540 | 1034700 | 7400.97 | -7.2542 | 2.3707e-07 | 0.061393 | 903.296 | 0.061254 | -6.2773 | 7.2538 | 6.4926 | 12.2848 | 0.16146 | 0 | 1034.7
320.1 | 0 | 16540 | 1035440 | 7400.24 | -7.2528 | 2.3576e-07 | 0.061086 | 903.779 | 0.061277 | -6.2437 | 7.2524 | 6.4555 | 12.2803 | 0.16073 | 0 | 1035.44
320.2 | 0 | 16540 | 1036180 | 7399.52 | -7.2513 | 2.3445e-07 | 0.06078 | 904.262 | 0.061299 | -6.2102 | 7.2509 | 6.4184 | 12.2758 | 0.15999 | 0 | 1036.18
320.3 | 0 | 16540 | 1036920 | 7398.79 | -7.2499 | 2.3314e-07 | 0.060473 | 904.744 | 0.061322 | -6.1766 | 7.2495 | 6.3814 | 12.2714 | 0.15925 | 0 | 1036.92
320.4 | 0 | 16540 | 1037660 | 7398.07 | -7.2484 | 2.3184e-07 | 0.060167 | 905.227 | 0.061344 | -6.1431 | 7.2481 | 6.3445 | 12.2669 | 0.15851 | 0 | 1037.66
320.5 | 0 | 16540 | 1038400 | 7397.34 | -7.247 | 2.3054e-07 | 0.059861 | 905.709 | 0.061367 | -6.1097 | 7.2466 | 6.3076 | 12.2624 | 0.15778 | 0 | 1038.4
320.6 | 0 | 16540 | 1039140 | 7396.62 | -7.2455 | 2.2924e-07 | 0.059555 | 906.191 | 0.061389 | -6.0762 | 7.2452 | 6.2708 | 12.258 | 0.15704 | 0 | 1039.14
320.7 | 0 | 16540 | 1039880 | 7395.89 | -7.2441 | 2.2794e-07 | 0.059249 | 906.673 | 0.061412 | -6.0428 | 7.2437 | 6.234 | 12.2535 | 0.15631 | 0 | 1039.88
320.8 | 0 | 16540 | 1040620 | 7395.17 | -7.2426 | 2.2664e-07 | 0.058943 | 907.155 | 0.061434 | -6.0095 | 7.2423 | 6.1973 | 12.2491 | 0.15557 | 0 | 1040.62
320.9 | 0 | 16540 | 1041360 | 7394.44 | -7.2412 | 2.2535e-07 | 0.058637 | 907.636 | 0.061457 | -5.9761 | 7.2408 | 6.1607 | 12.2446 | 0.15484 | 0 | 1041.36
321 | 0 | 16540 | 1042100 | 7393.72 | -7.2397 | 2.2405e-07 | 0.058332 | 908.118 | 0.061479 | -5.9428 | 7.2394 | 6.1242 | 12.2402 | 0.1541 | 0 | 1042.1