## First Criteria (First Stage)
Designer | Engine | Stage | Propellant | Ox/Fuel Ratio | ISP (sec) | Thrust (N) | Mass (kg) | Dia (m) | Fuel (kg/sec) | Type | First Criteria (Thrust / Fuel (kg/sec)
Pivdenne | RD-843 | 2 | N2O4/UDMH | 2 | 315.5 | 2452 | 15.93 | 1.9 | 0.79223 | Liquid | 3095.055
AALPT | YF-50D | 2 | N2O4/UDMH | 2 | 315 | 6500 | 25 | 3.8 | 2.1035 | Liquid | 3090.15
Pivdenne | RD-801 | 1 | RP1/LOX | 2.65 | 200.7 | 1198608 | 1630 | 4 | 608.7806 | Liquid | 1968.867
Virgin Galactic | Newton4 | 2 | RP1/LOX | 2.6 | 360 | 22241 | 50 | 1.6 | 6.2977 | Liquid | 3531.6
RocketLab | RutherfordV | 2 | RP1/LOX | 2.4 | 343 | 25800 | 55 | 1 | 7.6675 | Liquid | 3364.83
Aerojet | AJ10-190 | 2 | N2O4/MMH | 1.6 | 316 | 26689 | 118 | 1.17 | 8.6095 | Liquid | 3099.96
Godrej & Boyce | SLV-1 | 1 | HTPB |  | 253 | 502600 | 10800 | 0.55 | 202.5037 | Solid | 2481.93
Avio | P230 | 1 | HTPB |  | 259 | 5860000 | 269000 | 3 | 2306.3693 | Solid | 2540.79
Snecma | HM7B | 2 | LH2/LOX | 5 | 310 | 43600 | 165 | 1 | 14.3369 | Liquid | 3041.1
AALPT | YF-73 | 2 | LH2/LOX | 5 | 420 | 44150 | 250 | 2.2 | 10.7155 | Liquid | 4120.2
KBKhA | RD-0146D | 2 | LH2/LOX | 5.8 | 470 | 68600 | 500 | 1.95 | 14.8784 | Liquid | 4610.7
Firefly | Lightning1 | 2 | RP1/LOX | 2.62 | 322 | 70100 | 250 | 1.82 | 22.1918 | Liquid | 3158.82
LPSC | CE-7.5 | 2 | LH2/LOX | 5.05 | 454 | 73500 | 445 | 1.56 | 16.503 | Liquid | 4453.74
Pivdenne | RD-861K | 2 | N2O4/UDMH | 2.41 | 330 | 77629 | 207 | 1.53 | 23.9796 | Liquid | 3237.3
Pivdenne | RD-8 | 2 | RP1/LOX | 2.4 | 342 | 78450 | 380 | 4 | 23.3829 | Liquid | 3355.02
AALPT | YF-75D | 2 | LH2/LOX | 5 | 442 | 86260 | 500 | 5 | 19.8938 | Liquid | 4336.02
AALPT | YF-21B | 1 | N2O4/UDMH | 2 | 260.66 | 740400 | 1500 | 0.84 | 289.5496 | Liquid | 2557.0746
Pivdenne | RD-809K | 2 | RP1/LOX | 2.62 | 252 | 98067 | 330 | 4 | 39.6692 | Liquid | 2472.12
Avio | Mira LM10 | 2 | CH4/LOX | 3.4 | 362.3 | 98100 | 250 | 0.71 | 27.6014 | Liquid | 3554.163
Aerojet | RL-10A | 2 | LH2/LOX | 5.5 | 451 | 99195 | 168 | 2.15 | 22.4204 | Liquid | 4424.31
AALPT | YF-25 | 1 | N2O4/UDMH | 2 | 260.66 | 740400 | 1500 | 1 | 289.5496 | Liquid | 2557.0746
Launcher | Engine2V | 2 | RP1/LOX | 2.62 | 365 | 100000 | 375 | 3 | 27.9279 | Liquid | 3580.65
Relativity | Aeon1V | 2 | CH4/LOX | 2.4 | 360 | 100085 | 270 | 1 | 28.3398 | Liquid | 3531.6
Aerojet | RL-10C | 2 | LH2/LOX | 5.5 | 450 | 101820 | 191 | 2.15 | 23.0649 | Liquid | 4414.5
AALPT | YF-40 | 2 | N2O4/UDMH | 2 | 303 | 103000 | 250 | 0.63 | 34.6518 | Liquid | 2972.43
Aerojet | RL-10B | 2 | LH2/LOX | 5.88 | 465.5 | 110093 | 301 | 1.15 | 24.1085 | Liquid | 4566.555
Mitsubishi | LE-5B | 2 | LH2/LOX | 5 | 447 | 137000 | 269 | 2.8 | 31.2424 | Liquid | 4385.07
AALPT | YF-75 | 2 | LH2/LOX | 5 | 438 | 167170 | 1500 | 3.3 | 38.9059 | Liquid | 4296.78
Snecma | Vinci | 2 | LH2/LOX | 5.8 | 467 | 180000 | 280 | 2.15 | 39.2904 | Liquid | 4581.27
AALPT | YF-21C | 1 | N2O4/UDMH | 2 | 260.7 | 740400 | 1500 | 0.84 | 289.5052 | Liquid | 2557.467
LPSC | CE-20 | 2 | LH2/LOX | 5.05 | 443 | 200000 | 588 | 4 | 46.0211 | Liquid | 4345.83
NPO | RD-107A | 1 | RP1/LOX | 2.72 | 263.2 | 839449 | 1090 | 1.85 | 325.1168 | Liquid | 2581.992
KBKhA | RD-0124 | 2 | RP1/LOX | 2.7 | 359 | 294300 | 520 | 2.4 | 83.5655 | Liquid | 3521.79
Avio | Zefiro9A | 2 | HTPB |  | 295.2 | 314000 | 11400 | 1.92 | 108.4287 | Solid | 2895.912
Orbital | SLS-SRB | 1 | PBAN |  | 269 | 14600000 | 730000 | 3.71 | 5532.6292 | Solid | 2638.89
SDSC | S200 | 1 | HTPB |  | 274.5 | 5150000 | 207000 | 4 | 1912.4755 | Solid | 2692.845
Aerojet | AJ-60A | 1 | HTPB |  | 279 | 1270000 | 51313 | 1.6 | 464.0134 | Solid | 2736.99
LPSC | Vikas | 2 | N2O4/UDMH | 2 | 262 | 600500 | 1250 | 1.8 | 233.6376 | Liquid | 2570.22
Avio | P80 | 1 | HTPB |  | 279 | 3015000 | 96000 | 3 | 1101.5751 | Solid | 2736.99
Blue Origin | BE-3U | 2 | LH2/LOX | 5.05 | 465 | 710000 | 1800 | 2 | 155.6454 | Liquid | 4561.65
AALPT | YF-22B | 2 | N2O4/UDMH | 2 | 298 | 738400 | 1500 | 1 | 252.5843 | Liquid | 2923.38
JAXA | SRB-A3 | 1 | HTPB |  | 283.6 | 2150000 | 76600 | 2.5 | 772.7931 | Solid | 2782.116
Landspace | TQ-12 | 1 | CH4/LOX | 2.4 | 284 | 667000 | 800 | 3.35 | 239.4079 | Liquid | 2786.04
Avio | P120C | 1 | HTPB |  | 286 | 4650000 | 161000 | 3.4 | 1657.364 | Solid | 2805.66
AALPT | YF-115 | 2 | RP1/LOX | 2.4 | 341.5 | 740400 | 1500 | 2.325 | 221.0073 | Liquid | 3350.115
AALPT | YF-22D | 2 | N2O4/UDMH | 2 | 298 | 741400 | 1500 | 1 | 253.6105 | Liquid | 2923.38
AALPT | YF-22E | 2 | N2O4/UDMH | 2 | 298 | 741400 | 1500 | 0.84 | 253.6105 | Liquid | 2923.38
AALPT | YF-22C | 2 | N2O4/UDMH | 2 | 298 | 742040 | 1500 | 0.84 | 253.8295 | Liquid | 2923.38
NPO | RD-276 | 1 | N2O4/UDMH | 2 | 288 | 1671053 | 1120 | 1.5 | 591.4646 | Liquid | 2825.28
NPO | RD-108A | 2 | RP1/LOX | 2.72 | 257.7 | 792377 | 1075 | 1.95 | 313.4357 | Liquid | 2528.037
Launcher | Engine2 | 1 | RP1/LOX | 2.62 | 290 | 100000 | 350 | 3 | 35.1506 | Liquid | 2844.9
Firefly | Reaver1 | 1 | RP1/LOX | 2.6 | 295.6 | 184000 | 450 | 1.8 | 63.4519 | Liquid | 2899.836
JSC | AJ26-62 | 1 | RP1/LOX | 2.3 | 297 | 1510000 | 1222 | 2 | 518.2645 | Liquid | 2913.57
Pivdenne | RD-810 | 1 | RP1/LOX | 2.65 | 299 | 1876149 | 2800 | 1.45 | 639.6275 | Liquid | 2933.19
SpaceX | Merlin 1DV | 2 | RP1/LOX | 2.36 | 348 | 981000 | 470 | 3.3 | 287.3563 | Liquid | 3413.88
Avio | Zefiro23 | 2 | HTPB |  | 287.5 | 1122000 | 25935 | 1.9 | 397.8194 | Solid | 2820.375
AALPT | YF-100 | 1 | RP1/LOX | 2.5 | 300 | 1200000 | 2000 | 1.338 | 407.7472 | Liquid | 2943
AALPT | YF-100A | 1 | RP1/LOX | 2.5 | 300 | 1223500 | 2700 | 1.338 | 415.7322 | Liquid | 2943
Aerojet | AR1 | 1 | RP1/LOX | 2.72 | 300 | 2200000 | 2000 | 1.9 | 747.5365 | Liquid | 2943
Pivdenne | RD-870 | 1 | RP1/LOX | 2.684 | 301.5 | 777667 | 1353 | 4 | 262.9283 | Liquid | 2957.715
AALPT | YF-130 | 1 | RP1/LOX | 2.6 | 306 | 4800000 | 6000 | 3.15 | 1599.0086 | Liquid | 3001.86
NPO | RD-171M | 1 | RP1/LOX | 2.72 | 309.5 | 7256921 | 9300 | 4.02 | 2390.1367 | Liquid | 3036.195
Relativity | Aeon1 | 1 | CH4/LOX | 2.4 | 310 | 86740 | 225 | 0.75 | 28.5226 | Liquid | 3041.1
LPSC | SCE-200 | 2 | RP1/LOX | 2.6 | 299 | 1820000 | 2700 | 1.45 | 620.4849 | Liquid | 2933.19
AALPT | YF-77 | 1 | LH2/LOX | 5 | 310.2 | 510000 | 2700 | 1.45 | 167.5944 | Liquid | 3043.062
SpaceX | Merlin 1D | 1 | RP1/LOX | 2.6 | 311 | 845000 | 470 | 0.92 | 276.9665 | Liquid | 3050.91
RocketLab | Rutherford | 1 | RP1/LOX | 2.7 | 311 | 16890 | 35 | 1 | 5.5361 | Liquid | 3050.91
NPO | RD-193 | 1 | RP1/LOX | 2.72 | 311.2 | 1922013 | 1900 | 2.1 | 629.5754 | Liquid | 3052.872
NPO | RD-191 | 1 | RP1/LOX | 2.72 | 311.2 | 1922103 | 2200 | 1.45 | 629.6048 | Liquid | 3052.872
NPO | RD-181 | 1 | RP1/LOX | 2.72 | 311.9 | 1922000 | 2200 | 3.15 | 628.1582 | Liquid | 3059.739
NPO | RD-180 | 1 | RP1/LOX | 2.72 | 311.9 | 3826555 | 5480 | 3.15 | 1250.6148 | Liquid | 3059.739
SpaceX | RaptorV | 2 | CH4/LOX | 3.6 | 380 | 2150000 | 1360 | 2 | 576.7477 | Liquid | 3727.8
Snecma | Vulcain2 | 1 | LH2/LOX | 5 | 318 | 939500 | 1800 | 1.76 | 301.1623 | Liquid | 3119.58
Astra | Delphin | 1 | RP1/LOX | 2.6 | 330 | 27000 | 75 | 1.32 | 8.3403 | Liquid | 3237.3
AALPT | YF-90 | 2 | LH2/LOX | 5.5 | 453 | 2300000 | 5000 | 2.05 | 517.5599 | Liquid | 4443.93
PLD | TEPREL | 1 | RP1/LOX | 2.6 | 330 | 32000 | 125 | 0.64 | 9.8848 | Liquid | 3237.3
SpaceX | Raptor | 1 | CH4/LOX | 3.6 | 330 | 2205000 | 1360 | 1.3 | 681.1232 | Liquid | 3237.3
Mitsubishi | LE-7A | 1 | LH2/LOX | 5.9 | 338 | 870000 | 1800 | 4 | 262.3817 | Liquid | 3315.78
Virgin Galactic | Newton3 | 1 | RP1/LOX | 2.6 | 350 | 266893 | 500 | 1.5 | 77.7321 | Liquid | 3433.5
Northrup | GEM63XL | 1 | HTPB |  | 353.9921 | 2025720 | 54400 | 1.6 | 583.3333 | Solid | 3472.6629
SDSC | S139 | 1 | HTPB |  | 269 | 4860000 | 160200 | 2.8 | 1382 | Solid | 3516.6425
Northrup | GEM63 | 1 | HTPB |  | 360.4645 | 1662746 | 49300 | 1.6 | 470.2128 | Solid | 3536.1567
RocketDyne | RS-68A | 1 | LH2/LOX | 5.97 | 362 | 3135996 | 6686 | 2.43 | 883.0757 | Liquid | 3551.22
RocketDyne | RS-25 | 1 | LH2/LOX | 5.97 | 366 | 1860000 | 3526 | 2.4 | 518.0395 | Liquid | 3590.46
Blue Origin | BE-3 | 1 | LH2/LOX | 5.05 | 450 | 490000 | 1400 | 2 | 110.9978 | Liquid | 4414.5
Blue Origin | BE-4 | 1 | CH4/LOX | 2.4 | 450 | 2400000 | 1400 | 2.7 | 543.6629 | Liquid | 4414.5
Astra | Aether | 2 | RP1/LOX | [6 empty] | Liquid

## Selected (Thrust-Fuel Ratio)
| Designer | Engine | Stage | Propellant | Ox/Fuel Ratio | ISP (sec) | Thrust (N) | Mass (kg) | Dia (m) | Fuel (kg/sec) | Type | First Criteria (Thrust / Fuel (kg/sec) | Second Criteria (ISP)
22 | SDSC | S139 | 1 | HTPB |  | 269 | 4860000 | 160200 | 2.8 | 1382 | Solid | 3516.6425 | 269
1 | AALPT | YF-100 | 1 | RP1/LOX | 2.5 | 300 | 1200000 | 2000 | 1.338 | 407.7472 | Liquid | 2943 | 300
2 | AALPT | YF-100A | 1 | RP1/LOX | 2.5 | 300 | 1223500 | 2700 | 1.338 | 415.7322 | Liquid | 2943 | 300
3 | Aerojet | AR1 | 1 | RP1/LOX | 2.72 | 300 | 2200000 | 2000 | 1.9 | 747.5365 | Liquid | 2943 | 300
4 | Pivdenne | RD-870 | 1 | RP1/LOX | 2.684 | 301.5 | 777667 | 1353 | 4 | 262.9283 | Liquid | 2957.715 | 301.5
5 | AALPT | YF-130 | 1 | RP1/LOX | 2.6 | 306 | 4800000 | 6000 | 3.15 | 1599.0086 | Liquid | 3001.86 | 306
6 | NPO | RD-171M | 1 | RP1/LOX | 2.72 | 309.5 | 7256921 | 9300 | 4.02 | 2390.1367 | Liquid | 3036.195 | 309.5
7 | Relativity | Aeon1 | 1 | CH4/LOX | 2.4 | 310 | 86740 | 225 | 0.75 | 28.5226 | Liquid | 3041.1 | 310
8 | AALPT | YF-77 | 1 | LH2/LOX | 5 | 310.2 | 510000 | 2700 | 1.45 | 167.5944 | Liquid | 3043.062 | 310.2
9 | SpaceX | Merlin 1D | 1 | RP1/LOX | 2.6 | 311 | 845000 | 470 | 0.92 | 276.9665 | Liquid | 3050.91 | 311
10 | RocketLab | Rutherford | 1 | RP1/LOX | 2.7 | 311 | 16890 | 35 | 1 | 5.5361 | Liquid | 3050.91 | 311
11 | NPO | RD-193 | 1 | RP1/LOX | 2.72 | 311.2 | 1922013 | 1900 | 2.1 | 629.5754 | Liquid | 3052.872 | 311.2
12 | NPO | RD-191 | 1 | RP1/LOX | 2.72 | 311.2 | 1922103 | 2200 | 1.45 | 629.6048 | Liquid | 3052.872 | 311.2
13 | NPO | RD-181 | 1 | RP1/LOX | 2.72 | 311.9 | 1922000 | 2200 | 3.15 | 628.1582 | Liquid | 3059.739 | 311.9
14 | NPO | RD-180 | 1 | RP1/LOX | 2.72 | 311.9 | 3826555 | 5480 | 3.15 | 1250.6148 | Liquid | 3059.739 | 311.9
15 | Snecma | Vulcain2 | 1 | LH2/LOX | 5 | 318 | 939500 | 1800 | 1.76 | 301.1623 | Liquid | 3119.58 | 318
16 | Astra | Delphin | 1 | RP1/LOX | 2.6 | 330 | 27000 | 75 | 1.32 | 8.3403 | Liquid | 3237.3 | 330
17 | PLD | TEPREL | 1 | RP1/LOX | 2.6 | 330 | 32000 | 125 | 0.64 | 9.8848 | Liquid | 3237.3 | 330
18 | SpaceX | Raptor | 1 | CH4/LOX | 3.6 | 330 | 2205000 | 1360 | 1.3 | 681.1232 | Liquid | 3237.3 | 330
19 | Mitsubishi | LE-7A | 1 | LH2/LOX | 5.9 | 338 | 870000 | 1800 | 4 | 262.3817 | Liquid | 3315.78 | 338
20 | Virgin Galactic | Newton3 | 1 | RP1/LOX | 2.6 | 350 | 266893 | 500 | 1.5 | 77.7321 | Liquid | 3433.5 | 350
21 | Northrup | GEM63XL | 1 | HTPB |  | 353.9921 | 2025720 | 54400 | 1.6 | 583.3333 | Solid | 3472.6629 | 353.9921
23 | Northrup | GEM63 | 1 | HTPB |  | 360.4645 | 1662746 | 49300 | 1.6 | 470.2128 | Solid | 3536.1567 | 360.4645
24 | RocketDyne | RS-68A | 1 | LH2/LOX | 5.97 | 362 | 3135996 | 6686 | 2.43 | 883.0757 | Liquid | 3551.22 | 362
25 | RocketDyne | RS-25 | 1 | LH2/LOX | 5.97 | 366 | 1860000 | 3526 | 2.4 | 518.0395 | Liquid | 3590.46 | 366
26 | Blue Origin | BE-3 | 1 | LH2/LOX | 5.05 | 450 | 490000 | 1400 | 2 | 110.9978 | Liquid | 4414.5 | 450
27 | Blue Origin | BE-4 | 1 | CH4/LOX | 2.4 | 450 | 2400000 | 1400 | 2.7 | 543.6629 | Liquid | 4414.5 | 450
First Stage
| Designer | Engine | Stage | Propellant | Ox/Fuel Ratio | ISP (sec) | Thrust (N) | Mass (kg) | Dia (m) | Fuel (kg/sec) | Type | First Criteria (Thrust / Fuel (kg/sec) | Second Criteria (ISP)
| Northrup | GEM63XL | 1 | HTPB |  | 353.9921 | 2025720 | 54400 | 1.6 | 583.3333 | Solid | 3472.6629 | 353.9921
| Northrup | GEM63 | 1 | HTPB |  | 360.4645 | 1662746 | 49300 | 1.6 | 470.2128 | Solid | 3536.1567 | 360.4645
| RocketDyne | RS-68A | 1 | LH2/LOX | 5.97 | 362 | 3135996 | 6686 | 2.43 | 883.0757 | Liquid | 3551.22 | 362
| RocketDyne | RS-25 | 1 | LH2/LOX | 5.97 | 366 | 1860000 | 3526 | 2.4 | 518.0395 | Liquid | 3590.46 | 366
| Blue Origin | BE-3 | 1 | LH2/LOX | 5.05 | 450 | 490000 | 1400 | 2 | 110.9978 | Liquid | 4414.5 | 450
| Blue Origin | BE-4 | 1 | CH4/LOX | 2.4 | 450 | 2400000 | 1400 | 2.7 | 543.6629 | Liquid | 4414.5 | 450
| Designer | Engine | Stage | Propellant | Ox/Fuel Ratio | ISP (sec) | Thrust (N) | Mass (kg) | Dia (m) | Fuel (kg/sec) | Type | First Criteria (Thrust / Fuel (kg/sec) | Second Criteria (ISP)
| Blue Origin | BE-3 | 1 | LH2/LOX | 5.05 | 450 | 490000 | 1400 | 2 | 110.9978 | Liquid | 4414.5 | 450
| Blue Origin | BE-4 | 1 | CH4/LOX | 2.4 | 450 | 2400000 | 1400 | 2.7 | 543.6629 | Liquid | 4414.5 | 450
| RocketDyne | RS-25 | 1 | LH2/LOX | 5.97 | 366 | 1860000 | 3526 | 2.4 | 518.0395 | Liquid | 3590.46 | 366
Second Stage
| Designer | Engine | Stage | Propellant | Ox/Fuel Ratio | ISP (sec) | Thrust (N) | Mass (kg) | Dia (m) | Fuel (kg/sec) | Type | First Criteria (Thrust / Fuel (kg/sec)
| Pivdenne | RD-809K | 2 | RP1/LOX | 2.62 | 252 | 98067 | 330 | 4 | 39.6692 | Liquid | 2472.12
| NPO | RD-108A | 2 | RP1/LOX | 2.72 | 257.7 | 792377 | 1075 | 1.95 | 313.4357 | Liquid | 2528.037
| LPSC | Vikas | 2 | N2O4/UDMH | 2 | 262 | 600500 | 1250 | 1.8 | 233.6376 | Liquid | 2570.22
| Avio | Zefiro23 | 2 | HTPB |  | 287.5 | 1122000 | 25935 | 1.9 | 397.8194 | Solid | 2820.375
| Avio | Zefiro9A | 2 | HTPB |  | 295.2 | 314000 | 11400 | 1.92 | 108.4287 | Solid | 2895.912
| AALPT | YF-22B | 2 | N2O4/UDMH | 2 | 298 | 738400 | 1500 | 1 | 252.5843 | Liquid | 2923.38
| AALPT | YF-22D | 2 | N2O4/UDMH | 2 | 298 | 741400 | 1500 | 1 | 253.6105 | Liquid | 2923.38
| AALPT | YF-22E | 2 | N2O4/UDMH | 2 | 298 | 741400 | 1500 | 0.84 | 253.6105 | Liquid | 2923.38
| AALPT | YF-22C | 2 | N2O4/UDMH | 2 | 298 | 742040 | 1500 | 0.84 | 253.8295 | Liquid | 2923.38
| LPSC | SCE-200 | 2 | RP1/LOX | 2.6 | 299 | 1820000 | 2700 | 1.45 | 620.4849 | Liquid | 2933.19
| AALPT | YF-40 | 2 | N2O4/UDMH | 2 | 303 | 103000 | 250 | 0.63 | 34.6518 | Liquid | 2972.43
| Snecma | HM7B | 2 | LH2/LOX | 5 | 310 | 43600 | 165 | 1 | 14.3369 | Liquid | 3041.1
| AALPT | YF-50D | 2 | N2O4/UDMH | 2 | 315 | 6500 | 25 | 3.8 | 2.1035 | Liquid | 3090.15
| Pivdenne | RD-843 | 2 | N2O4/UDMH | 2 | 315.5 | 2452 | 15.93 | 1.9 | 0.79223 | Liquid | 3095.055
| Aerojet | AJ10-190 | 2 | N2O4/MMH | 1.6 | 316 | 26689 | 118 | 1.17 | 8.6095 | Liquid | 3099.96
| Firefly | Lightning1 | 2 | RP1/LOX | 2.62 | 322 | 70100 | 250 | 1.82 | 22.1918 | Liquid | 3158.82
| Pivdenne | RD-861K | 2 | N2O4/UDMH | 2.41 | 330 | 77629 | 207 | 1.53 | 23.9796 | Liquid | 3237.3
| AALPT | YF-115 | 2 | RP1/LOX | 2.4 | 341.5 | 740400 | 1500 | 2.325 | 221.0073 | Liquid | 3350.115
| Pivdenne | RD-8 | 2 | RP1/LOX | 2.4 | 342 | 78450 | 380 | 4 | 23.3829 | Liquid | 3355.02
| RocketLab | RutherfordV | 2 | RP1/LOX | 2.4 | 343 | 25800 | 55 | 1 | 7.6675 | Liquid | 3364.83
| SpaceX | Merlin 1DV | 2 | RP1/LOX | 2.36 | 348 | 981000 | 470 | 3.3 | 287.3563 | Liquid | 3413.88
| KBKhA | RD-0124 | 2 | RP1/LOX | 2.7 | 359 | 294300 | 520 | 2.4 | 83.5655 | Liquid | 3521.79
| Virgin Galactic | Newton4 | 2 | RP1/LOX | 2.6 | 360 | 22241 | 50 | 1.6 | 6.2977 | Liquid | 3531.6
| Relativity | Aeon1V | 2 | CH4/LOX | 2.4 | 360 | 100085 | 270 | 1 | 28.3398 | Liquid | 3531.6
| Avio | Mira LM10 | 2 | CH4/LOX | 3.4 | 362.3 | 98100 | 250 | 0.71 | 27.6014 | Liquid | 3554.163
| Launcher | Engine2V | 2 | RP1/LOX | 2.62 | 365 | 100000 | 375 | 3 | 27.9279 | Liquid | 3580.65
| SpaceX | RaptorV | 2 | CH4/LOX | 3.6 | 380 | 2150000 | 1360 | 2 | 576.7477 | Liquid | 3727.8
| AALPT | YF-73 | 2 | LH2/LOX | 5 | 420 | 44150 | 250 | 2.2 | 10.7155 | Liquid | 4120.2
| AALPT | YF-75 | 2 | LH2/LOX | 5 | 438 | 167170 | 1500 | 3.3 | 38.9059 | Liquid | 4296.78
| AALPT | YF-75D | 2 | LH2/LOX | 5 | 442 | 86260 | 500 | 5 | 19.8938 | Liquid | 4336.02
| LPSC | CE-20 | 2 | LH2/LOX | 5.05 | 443 | 200000 | 588 | 4 | 46.0211 | Liquid | 4345.83
| Mitsubishi | LE-5B | 2 | LH2/LOX | 5 | 447 | 137000 | 269 | 2.8 | 31.2424 | Liquid | 4385.07
| Aerojet | RL-10C | 2 | LH2/LOX | 5.5 | 450 | 101820 | 191 | 2.15 | 23.0649 | Liquid | 4414.5
| Aerojet | RL-10A | 2 | LH2/LOX | 5.5 | 451 | 99195 | 168 | 2.15 | 22.4204 | Liquid | 4424.31
| AALPT | YF-90 | 2 | LH2/LOX | 5.5 | 453 | 2300000 | 5000 | 2.05 | 517.5599 | Liquid | 4443.93
| LPSC | CE-7.5 | 2 | LH2/LOX | 5.05 | 454 | 73500 | 445 | 1.56 | 16.503 | Liquid | 4453.74
| Blue Origin | BE-3U | 2 | LH2/LOX | 5.05 | 465 | 710000 | 1800 | 2 | 155.6454 | Liquid | 4561.65
| Aerojet | RL-10B | 2 | LH2/LOX | 5.88 | 465.5 | 110093 | 301 | 1.15 | 24.1085 | Liquid | 4566.555
| Snecma | Vinci | 2 | LH2/LOX | 5.8 | 467 | 180000 | 280 | 2.15 | 39.2904 | Liquid | 4581.27
| KBKhA | RD-0146D | 2 | LH2/LOX | 5.8 | 470 | 68600 | 500 | 1.95 | 14.8784 | Liquid | 4610.7
| Astra | Aether | 2 | RP1/LOX | [6 empty] | Liquid
| Designer | Engine | Stage | Propellant | Ox/Fuel Ratio | ISP (sec) | Thrust (N) | Mass (kg) | Dia (m) | Fuel (kg/sec) | Type | First Criteria (Thrust / Fuel (kg/sec) | Second Criteria (ISP)
| AALPT | YF-90 | 2 | LH2/LOX | 5.5 | 453 | 2300000 | 5000 | 2.05 | 517.5599 | Liquid | 4443.93 | 453 | 5
| LPSC | CE-7.5 | 2 | LH2/LOX | 5.05 | 454 | 73500 | 445 | 1.56 | 16.503 | Liquid | 4453.74 | 454 | 4
| Blue Origin | BE-3U | 2 | LH2/LOX | 5.05 | 465 | 710000 | 1800 | 2 | 155.6454 | Liquid | 4561.65 | 465 | 3
| Aerojet | RL-10B | 2 | LH2/LOX | 5.88 | 465.5 | 110093 | 301 | 1.15 | 24.1085 | Liquid | 4566.555 | 465.5 | 2
| Snecma | Vinci | 2 | LH2/LOX | 5.8 | 467 | 180000 | 280 | 2.15 | 39.2904 | Liquid | 4581.27 | 467 | 1
| KBKhA | RD-0146D | 2 | LH2/LOX | 5.8 | 470 | 68600 | 500 | 1.95 | 14.8784 | Liquid | 4610.7 | 470
| Designer | Engine | Stage | Propellant | Ox/Fuel Ratio | ISP (sec) | Thrust (N) | Mass (kg) | Dia (m) | Fuel (kg/sec) | Type | First Criteria (Thrust / Fuel (kg/sec) | Second Criteria (ISP)
| AALPT | YF-90 | 2 | LH2/LOX | 5.5 | 453 | 2300000 | 5000 | 2.05 | 517.5599 | Liquid | 4443.93 | 453
| SpaceX | RaptorV | 2 | CH4/LOX | 3.6 | 380 | 2150000 | 1360 | 2 | 576.7477 | Liquid | 3727.8 | 380
| LPSC | SCE-200 | 2 | RP1/LOX | 2.6 | 299 | 1820000 | 2700 | 1.45 | 620.4849 | Liquid | 2933.19 | 299
| Designer | Engine | ISP (sec) | Thrust (N) | Mass (kg) | Dia (m) | Fuel (kg/sec) | Thrust / Fuel
| AALPT | YF-90 | 453 | 2300000 | 5000 | 2.05 | 517.5599 | 4443.93
| Aerojet | RL-10B | 465.5 | 110093 | 301 | 1.15 | 24.1085 | 4566.555
| Snecma | Vinci | 467 | 180000 | 280 | 2.15 | 39.2904 | 4581.27

## Selected (Thrust-Dry Mass Ratio
Designer | Engine | Stage | Propellant | Ox/Fuel Ratio | ISP (sec) | Thrust (N) | Mass (kg) | Dia (m) | Fuel (kg/sec) | Type | Selection (Thrust/Dry Mass)
Orbital | SLS-SRB | 1 | PBAN |  | 269 | 14600000 | 730000 | 3.71 | 5532.6292 | Solid | 20
Avio | P230 | 1 | HTPB |  | 259 | 5860000 | 269000 | 3 | 2306.3693 | Solid | 21.7844
Aerojet | AJ-60A | 1 | HTPB |  | 279 | 1270000 | 51313 | 1.6 | 464.0134 | Solid | 24.7501
SDSC | S200 | 1 | HTPB |  | 274.5 | 5150000 | 207000 | 4 | 1912.4755 | Solid | 24.8792
JAXA | SRB-A3 | 1 | HTPB |  | 283.6 | 2150000 | 76600 | 2.5 | 772.7931 | Solid | 28.0679
Avio | P120C | 1 | HTPB |  | 286 | 4650000 | 161000 | 3.4 | 1657.364 | Solid | 28.882
SDSC | S139 | 1 | HTPB |  | 269 | 4860000 | 160200 | 2.8 | 1382 | Solid | 30.3371
Avio | P80 | 1 | HTPB |  | 279 | 3015000 | 96000 | 3 | 1101.5751 | Solid | 31.4062
Northrup | GEM63 | 1 | HTPB |  | 360.4645 | 1662746 | 49300 | 1.6 | 470.2128 | Solid | 33.7271
Northrup | GEM63XL | 1 | HTPB |  | 353.9921 | 2025720 | 54400 | 1.6 | 583.3333 | Solid | 37.2375
Godrej & Boyce | SLV-1 | 1 | HTPB |  | 253 | 502600 | 10800 | 0.55 | 202.5037 | Solid | 46.537
AALPT | YF-77 | 1 | LH2/LOX | 5 | 310.2 | 510000 | 2700 | 1.45 | 167.5944 | Liquid | 188.8889
PLD | TEPREL | 1 | RP1/LOX | 2.6 | 330 | 32000 | 125 | 0.64 | 9.8848 | Liquid | 256
Launcher | Engine2 | 1 | RP1/LOX | 2.62 | 290 | 100000 | 350 | 3 | 35.1506 | Liquid | 285.7143
Blue Origin | BE-3 | 1 | LH2/LOX | 5.05 | 450 | 490000 | 1400 | 2 | 110.9978 | Liquid | 350
Astra | Delphin | 1 | RP1/LOX | 2.6 | 330 | 27000 | 75 | 1.32 | 8.3403 | Liquid | 360
Relativity | Aeon1 | 1 | CH4/LOX | 2.4 | 310 | 86740 | 225 | 0.75 | 28.5226 | Liquid | 385.5111
Firefly | Reaver1 | 1 | RP1/LOX | 2.6 | 295.6 | 184000 | 450 | 1.8 | 63.4519 | Liquid | 408.8889
AALPT | YF-100A | 1 | RP1/LOX | 2.5 | 300 | 1223500 | 2700 | 1.338 | 415.7322 | Liquid | 453.1481
RocketDyne | RS-68A | 1 | LH2/LOX | 5.97 | 362 | 3135996 | 6686 | 2.43 | 883.0757 | Liquid | 469.0392
RocketLab | Rutherford | 1 | RP1/LOX | 2.7 | 311 | 16890 | 35 | 1 | 5.5361 | Liquid | 482.5714
Mitsubishi | LE-7A | 1 | LH2/LOX | 5.9 | 338 | 870000 | 1800 | 4 | 262.3817 | Liquid | 483.3333
AALPT | YF-21B | 1 | N2O4/UDMH | 2 | 260.66 | 740400 | 1500 | 0.84 | 289.5496 | Liquid | 493.6
AALPT | YF-25 | 1 | N2O4/UDMH | 2 | 260.66 | 740400 | 1500 | 1 | 289.5496 | Liquid | 493.6
AALPT | YF-21C | 1 | N2O4/UDMH | 2 | 260.7 | 740400 | 1500 | 0.84 | 289.5052 | Liquid | 493.6
Snecma | Vulcain2 | 1 | LH2/LOX | 5 | 318 | 939500 | 1800 | 1.76 | 301.1623 | Liquid | 521.9444
RocketDyne | RS-25 | 1 | LH2/LOX | 5.97 | 366 | 1860000 | 3526 | 2.4 | 518.0395 | Liquid | 527.5099
Virgin Galactic | Newton3 | 1 | RP1/LOX | 2.6 | 350 | 266893 | 500 | 1.5 | 77.7321 | Liquid | 533.786
Pivdenne | RD-870 | 1 | RP1/LOX | 2.684 | 301.5 | 777667 | 1353 | 4 | 262.9283 | Liquid | 574.7724
AALPT | YF-100 | 1 | RP1/LOX | 2.5 | 300 | 1200000 | 2000 | 1.338 | 407.7472 | Liquid | 600
Pivdenne | RD-810 | 1 | RP1/LOX | 2.65 | 299 | 1876149 | 2800 | 1.45 | 639.6275 | Liquid | 670.0532
NPO | RD-180 | 1 | RP1/LOX | 2.72 | 311.9 | 3826555 | 5480 | 3.15 | 1250.6148 | Liquid | 698.2765
Pivdenne | RD-801 | 1 | RP1/LOX | 2.65 | 200.7 | 1198608 | 1630 | 4 | 608.7806 | Liquid | 735.3423
NPO | RD-107A | 1 | RP1/LOX | 2.72 | 263.2 | 839449 | 1090 | 1.85 | 325.1168 | Liquid | 770.1367
NPO | RD-171M | 1 | RP1/LOX | 2.72 | 309.5 | 7256921 | 9300 | 4.02 | 2390.1367 | Liquid | 780.3141
AALPT | YF-130 | 1 | RP1/LOX | 2.6 | 306 | 4800000 | 6000 | 3.15 | 1599.0086 | Liquid | 800
Landspace | TQ-12 | 1 | CH4/LOX | 2.4 | 284 | 667000 | 800 | 3.35 | 239.4079 | Liquid | 833.75
NPO | RD-181 | 1 | RP1/LOX | 2.72 | 311.9 | 1922000 | 2200 | 3.15 | 628.1582 | Liquid | 873.6364
NPO | RD-191 | 1 | RP1/LOX | 2.72 | 311.2 | 1922103 | 2200 | 1.45 | 629.6048 | Liquid | 873.6832
NPO | RD-193 | 1 | RP1/LOX | 2.72 | 311.2 | 1922013 | 1900 | 2.1 | 629.5754 | Liquid | 1011.5858
Aerojet | AR1 | 1 | RP1/LOX | 2.72 | 300 | 2200000 | 2000 | 1.9 | 747.5365 | Liquid | 1100
JSC | AJ26-62 | 1 | RP1/LOX | 2.3 | 297 | 1510000 | 1222 | 2 | 518.2645 | Liquid | 1235.6792
NPO | RD-276 | 1 | N2O4/UDMH | 2 | 288 | 1671053 | 1120 | 1.5 | 591.4646 | Liquid | 1492.0116
SpaceX | Raptor | 1 | CH4/LOX | 3.6 | 330 | 2205000 | 1360 | 1.3 | 681.1232 | Liquid | 1621.3235
Blue Origin | BE-4 | 1 | CH4/LOX | 2.4 | 450 | 2400000 | 1400 | 2.7 | 543.6629 | Liquid | 1714.2857
SpaceX | Merlin 1D | 1 | RP1/LOX | 2.6 | 311 | 845000 | 470 | 0.92 | 276.9665 | Liquid | 1797.8723
Designer | Engine | Stage | Propellant | Ox/Fuel Ratio | ISP (sec) | Thrust (N) | Mass (kg) | Dia (m) | Fuel (kg/sec) | Type | Selection (Thrust/Dry Mass) | Final Selection (ISP)
NPO | RD-276 | 1 | N2O4/UDMH | 2 | 288 | 1671053 | 1120 | 1.5 | 591.4646 | Liquid | 1492.0116 | 288
JSC | AJ26-62 | 1 | RP1/LOX | 2.3 | 297 | 1510000 | 1222 | 2 | 518.2645 | Liquid | 1235.6792 | 297
Aerojet | AR1 | 1 | RP1/LOX | 2.72 | 300 | 2200000 | 2000 | 1.9 | 747.5365 | Liquid | 1100 | 300
SpaceX | Merlin 1D | 1 | RP1/LOX | 2.6 | 311 | 845000 | 470 | 0.92 | 276.9665 | Liquid | 1797.8723 | 311
NPO | RD-193 | 1 | RP1/LOX | 2.72 | 311.2 | 1922013 | 1900 | 2.1 | 629.5754 | Liquid | 1011.5858 | 311.2
SpaceX | Raptor | 1 | CH4/LOX | 3.6 | 330 | 2205000 | 1360 | 1.3 | 681.1232 | Liquid | 1621.3235 | 330
Blue Origin | BE-4 | 1 | CH4/LOX | 2.4 | 450 | 2400000 | 1400 | 2.7 | 543.6629 | Liquid | 1714.2857 | 450
Designer | Engine | Stage | Propellant | Ox/Fuel Ratio | ISP (sec) | Thrust (N) | Mass (kg) | Dia (m) | Fuel (kg/sec) | Type | Selection (Thrust/Dry Mass) | Final Selection (ISP)
NPO | RD-193 | 1 | RP1/LOX | 2.72 | 311.2 | 1922013 | 1900 | 2.1 | 629.5754 | Liquid | 1011.5858 | 311.2
SpaceX | Raptor | 1 | CH4/LOX | 3.6 | 330 | 2205000 | 1360 | 1.3 | 681.1232 | Liquid | 1621.3235 | 330
Blue Origin | BE-4 | 1 | CH4/LOX | 2.4 | 450 | 2400000 | 1400 | 2.7 | 543.6629 | Liquid | 1714.2857 | 450
Second Stage
Designer | Engine | Stage | Propellant | Ox/Fuel Ratio | ISP (sec) | Thrust (N) | Mass (kg) | Dia (m) | Fuel (kg/sec) | Type | First Criteria (Thrust / Dry mass)
Avio | Zefiro9A | 2 | HTPB |  | 295.2 | 314000 | 11400 | 1.92 | 108.4287 | Solid | 27.5439
Avio | Zefiro23 | 2 | HTPB |  | 287.5 | 1122000 | 25935 | 1.9 | 397.8194 | Solid | 43.262
AALPT | YF-75 | 2 | LH2/LOX | 5 | 438 | 167170 | 1500 | 3.3 | 38.9059 | Liquid | 111.4467
KBKhA | RD-0146D | 2 | LH2/LOX | 5.8 | 470 | 68600 | 500 | 1.95 | 14.8784 | Liquid | 137.2
Pivdenne | RD-843 | 2 | N2O4/UDMH | 2 | 315.5 | 2452 | 15.93 | 1.9 | 0.79223 | Liquid | 153.9234
LPSC | CE-7.5 | 2 | LH2/LOX | 5.05 | 454 | 73500 | 445 | 1.56 | 16.503 | Liquid | 165.1685
AALPT | YF-75D | 2 | LH2/LOX | 5 | 442 | 86260 | 500 | 5 | 19.8938 | Liquid | 172.52
AALPT | YF-73 | 2 | LH2/LOX | 5 | 420 | 44150 | 250 | 2.2 | 10.7155 | Liquid | 176.6
Pivdenne | RD-8 | 2 | RP1/LOX | 2.4 | 342 | 78450 | 380 | 4 | 23.3829 | Liquid | 206.4474
Aerojet | AJ10-190 | 2 | N2O4/MMH | 1.6 | 316 | 26689 | 118 | 1.17 | 8.6095 | Liquid | 226.178
AALPT | YF-50D | 2 | N2O4/UDMH | 2 | 315 | 6500 | 25 | 3.8 | 2.1035 | Liquid | 260
Snecma | HM7B | 2 | LH2/LOX | 5 | 310 | 43600 | 165 | 1 | 14.3369 | Liquid | 264.2424
Launcher | Engine2V | 2 | RP1/LOX | 2.62 | 365 | 100000 | 375 | 3 | 27.9279 | Liquid | 266.6667
Firefly | Lightning1 | 2 | RP1/LOX | 2.62 | 322 | 70100 | 250 | 1.82 | 22.1918 | Liquid | 280.4
Pivdenne | RD-809K | 2 | RP1/LOX | 2.62 | 252 | 98067 | 330 | 4 | 39.6692 | Liquid | 297.1727
LPSC | CE-20 | 2 | LH2/LOX | 5.05 | 443 | 200000 | 588 | 4 | 46.0211 | Liquid | 340.1361
Aerojet | RL-10B | 2 | LH2/LOX | 5.88 | 465.5 | 110093 | 301 | 1.15 | 24.1085 | Liquid | 365.7575
Relativity | Aeon1V | 2 | CH4/LOX | 2.4 | 360 | 100085 | 270 | 1 | 28.3398 | Liquid | 370.6852
Pivdenne | RD-861K | 2 | N2O4/UDMH | 2.41 | 330 | 77629 | 207 | 1.53 | 23.9796 | Liquid | 375.0193
Avio | Mira LM10 | 2 | CH4/LOX | 3.4 | 362.3 | 98100 | 250 | 0.71 | 27.6014 | Liquid | 392.4
Blue Origin | BE-3U | 2 | LH2/LOX | 5.05 | 465 | 710000 | 1800 | 2 | 155.6454 | Liquid | 394.4444
AALPT | YF-40 | 2 | N2O4/UDMH | 2 | 303 | 103000 | 250 | 0.63 | 34.6518 | Liquid | 412
Virgin Galactic | Newton4 | 2 | RP1/LOX | 2.6 | 360 | 22241 | 50 | 1.6 | 6.2977 | Liquid | 444.82
AALPT | YF-90 | 2 | LH2/LOX | 5.5 | 453 | 2300000 | 5000 | 2.05 | 517.5599 | Liquid | 460
RocketLab | RutherfordV | 2 | RP1/LOX | 2.4 | 343 | 25800 | 55 | 1 | 7.6675 | Liquid | 469.0909
LPSC | Vikas | 2 | N2O4/UDMH | 2 | 262 | 600500 | 1250 | 1.8 | 233.6376 | Liquid | 480.4
AALPT | YF-22B | 2 | N2O4/UDMH | 2 | 298 | 738400 | 1500 | 1 | 252.5843 | Liquid | 492.2667
AALPT | YF-115 | 2 | RP1/LOX | 2.4 | 341.5 | 740400 | 1500 | 2.325 | 221.0073 | Liquid | 493.6
AALPT | YF-22D | 2 | N2O4/UDMH | 2 | 298 | 741400 | 1500 | 1 | 253.6105 | Liquid | 494.2667
AALPT | YF-22E | 2 | N2O4/UDMH | 2 | 298 | 741400 | 1500 | 0.84 | 253.6105 | Liquid | 494.2667
AALPT | YF-22C | 2 | N2O4/UDMH | 2 | 298 | 742040 | 1500 | 0.84 | 253.8295 | Liquid | 494.6933
Mitsubishi | LE-5B | 2 | LH2/LOX | 5 | 447 | 137000 | 269 | 2.8 | 31.2424 | Liquid | 509.2937
Aerojet | RL-10C | 2 | LH2/LOX | 5.5 | 450 | 101820 | 191 | 2.15 | 23.0649 | Liquid | 533.089
KBKhA | RD-0124 | 2 | RP1/LOX | 2.7 | 359 | 294300 | 520 | 2.4 | 83.5655 | Liquid | 565.9615
Aerojet | RL-10A | 2 | LH2/LOX | 5.5 | 451 | 99195 | 168 | 2.15 | 22.4204 | Liquid | 590.4464
Snecma | Vinci | 2 | LH2/LOX | 5.8 | 467 | 180000 | 280 | 2.15 | 39.2904 | Liquid | 642.8571
LPSC | SCE-200 | 2 | RP1/LOX | 2.6 | 299 | 1820000 | 2700 | 1.45 | 620.4849 | Liquid | 674.0741
NPO | RD-108A | 2 | RP1/LOX | 2.72 | 257.7 | 792377 | 1075 | 1.95 | 313.4357 | Liquid | 737.0949
SpaceX | RaptorV | 2 | CH4/LOX | 3.6 | 380 | 2150000 | 1360 | 2 | 576.7477 | Liquid | 1580.8824
SpaceX | Merlin 1DV | 2 | RP1/LOX | 2.36 | 348 | 981000 | 470 | 3.3 | 287.3563 | Liquid | 2087.234
Astra | Aether | 2 | RP1/LOX | [6 empty] | Liquid
Designer | Engine | Stage | Propellant | Ox/Fuel Ratio | ISP (sec) | Thrust (N) | Mass (kg) | Dia (m) | Fuel (kg/sec) | Type | First Criteria (Thrust / Dry mass) | Second Criteria (ISP)
Snecma | Vinci | 2 | LH2/LOX | 5.8 | 467 | 180000 | 280 | 2.15 | 39.2904 | Liquid | 642.8571 | 467
SpaceX | RaptorV | 2 | CH4/LOX | 3.6 | 380 | 2150000 | 1360 | 2 | 576.7477 | Liquid | 1580.8824 | 380
SpaceX | Merlin 1DV | 2 | RP1/LOX | 2.36 | 348 | 981000 | 470 | 3.3 | 287.3563 | Liquid | 2087.234 | 348
LPSC | SCE-200 | 2 | RP1/LOX | 2.6 | 299 | 1820000 | 2700 | 1.45 | 620.4849 | Liquid | 674.0741 | 299
NPO | RD-108A | 2 | RP1/LOX | 2.72 | 257.7 | 792377 | 1075 | 1.95 | 313.4357 | Liquid | 737.0949 | 257.7

## Final
First Stage (Both the Criteria Selection Convergence)
Designer | Engine | Stage | Propellant | Ox/Fuel Ratio | ISP (sec) | Thrust (N) | Mass (kg) | Dia (m) | Fuel (kg/sec) | Type
Blue Origin | BE-4 | 1 | CH4/LOX | 2.4 | 450 | 2400000 | 1400 | 2.7 | 543.6629 | Liquid | [8 empty] | Iteration | Number of Stages | Engine (Ist Stage) | Engine (IInd Stage) | Engine (IIIrd Stage) | Core Diameter | Altitude Achieved | Maximum Velocity | Total Burn Time (All Stages) | Max Q Range | Max Q depends on Weight
[15 empty] | Possible Permutations |  | Ranking | Remarks
Second Stage (Both the Criteria Selection Convergence) | [12 empty] | 1 | First Iteration | Blue Origin (BE - 4) + SpaceX (Raptor V) + SpaceX (Raptor V) | Best | 1 | Maximum Acceleration more than 8g (Third Stage with lower thrust)
[13 empty] | 2 | Second Iteration | Blue Origin (BE - 4) + SpaceX (Raptor V) + BE-3U (Lower Thrust) |  | 2 | Third Engine with Lower Thrust to maintain Acceleration Profile Constraint | Shetty | 3 | 4 | 3 | 3 | 7.18 | 1090 km | 7500 | 360 seconds | 40 seconds
Designer | Engine | Stage | Propellant | Ox/Fuel Ratio | ISP (sec) | Thrust (N) | Mass (kg) | Dia (m) | Fuel (kg/sec) | Type |  |  | 3 | Third Iteration | Blue Origin (BE - 4) (115) + LPSC (SCE-200)(226) (Good Standing & Lower Diameter than RaptorV - Compact) + LPSC (SCE - 200) | Best (With low Dia) | 3 |  | Kulkarni
SpaceX | RaptorV | 2 | CH4/LOX | 3.6 | 380 | 2150000 | 1360 | 2 | 576.7477 | Liquid
LPSC | SCE-200 | 2 | RP1/LOX | 2.6 | 299 | 1820000 | 2700 | 1.45 | 620.4849 | Liquid
First Stage (Thrust Fuel Ratio)
Designer | Engine | Stage | Propellant | Ox/Fuel Ratio | ISP (sec) | Thrust (N) | Mass (kg) | Dia (m) | Fuel (kg/sec) | Type | Thrust/Fuel | ISP
Blue Origin | BE-3 | 1 | LH2/LOX | 5.05 | 450 | 490000 | 1400 | 2 | 110.9978 | Liquid | 4414.5 | 450
Blue Origin | BE-4 | 1 | CH4/LOX | 2.4 | 450 | 2400000 | 1400 | 2.7 | 543.6629 | Liquid | 4414.5 | 450 |  |  | Possible Permutations |  | Ranking | Remarks
RocketDyne | RS-25 | 1 | LH2/LOX | 5.97 | 366 | 1860000 | 3526 | 2.4 | 518.0395 | Liquid | 3590.46 | 366 | 1 |  | BE -3 (Low Diameter) + YF-90 + YF-90 | Best (with Low Dia) |  |  | Bhat
Second Stage (Thrust Fuel Ratio) | [12 empty] | 2 |  | BE - 4 + YF-90 + | Best
Designer | Engine | Stage | Propellant | Ox/Fuel Ratio | ISP (sec) | Thrust (N) | Mass (kg) | Dia (m) | Fuel (kg/sec) | Type | Thrust/Fuel | ISP
AALPT | YF-90 | 2 | LH2/LOX | 5.5 | 453 | 2300000 | 5000 | 2.05 | 517.5599 | Liquid | 4443.93 | 453
[15 empty] | Possible Permutations |  | Ranking | Remarks
[13 empty] | 1 |  | Space - X (Raptor) + Snecma Vinci + | Best (with Low Dia) |  |  | Ishan
First Stage (Thrust - Dry Mass Ratio) | [12 empty] | 2 |  | BE - 4/Space - X (Raptor) + Space-X (RaptorV) + | Best
Designer | Engine | Stage | Propellant | Ox/Fuel Ratio | ISP (sec) | Thrust (N) | Mass (kg) | Dia (m) | Fuel (kg/sec) | Type | Selection (Thrust/Dry Mass) | Second Selection (ISP)
Blue Origin | BE-4 | 1 | CH4/LOX | 2.4 | 450 | 2400000 | 1400 | 2.7 | 543.6629 | Liquid | 1714.2857 | 450
SpaceX | Raptor | 1 | CH4/LOX | 3.6 | 330 | 2205000 | 1360 | 1.3 | 681.1232 | Liquid | 1621.3235 | 330
NPO | RD-193 | 1 | RP1/LOX | 2.72 | 311.2 | 1922013 | 1900 | 2.1 | 629.5754 | Liquid | 1011.5858 | 311.2
[15 empty] | Possible Permutations |  | Ranking | Remarks
Second Stage (Thrust - Dry Mass Ratio) | [12 empty] | 1 |  | BE-4 + Snecma Vinci(Best, but Lowest Thrust) + | Best (with Low Dia)
Designer | Engine | Stage | Propellant | Ox/Fuel Ratio | ISP (sec) | Thrust (N) | Mass (kg) | Dia (m) | Fuel (kg/sec) | Type | Selection (Thrust/Dry Mass) | Final Selection (ISP) | 2 |  | BE-4 + SpaceX Merlin 1DV(Highest Thrust, Slightly Low ISP) + | Best
Snecma | Vinci | 2 | LH2/LOX | 5.8 | 467 | 180000 | 280 | 2.15 | 39.2904 | Liquid | 642.8571 | 467
SpaceX | RaptorV | 2 | CH4/LOX | 3.6 | 380 | 2150000 | 1360 | 2 | 576.7477 | Liquid | 1580.8824 | 380 |  |  | BE (4) 115
SpaceX | Merlin 1DV | 2 | RP1/LOX | 2.36 | 348 | 981000 | 470 | 3.3 | 287.3563 | Liquid | 2087.234 | 348 |  |  | SpaceX Merlin 1DV 239
LPSC | SCE-200 | 2 | RP1/LOX | 2.6 | 299 | 1820000 | 2700 | 1.45 | 620.4849 | Liquid | 674.0741 | 299
NPO | RD-108A | 2 | RP1/LOX | 2.72 | 257.7 | 792377 | 1075 | 1.95 | 313.4357 | Liquid | 737.0949 | 257.7